## Résumé
PROBABILITÉ NRC
Task | 216000-RAI-10000-2
Nb MR References | 6
Nb WOs uniques | 33
Nb lignes total | 55
Nb lignes NRC | 7
Nb WOs avec NRC | 3
Probabilité NRC (%) | 12.7
PROBA PAR MR REFERENCE
216000-RAI-10000-2 R.32 p.1 | 0 lignes NRC/2 WOs (0.0%)
216000-RAI-10000-2 R.33 p.1 | 0 lignes NRC/1 WOs (0.0%)
216000-RAI-10000-2 R.34 p.1 | 0 lignes NRC/5 WOs (0.0%)
216000-RAI-10000-2 R.35 p.1 | 1 lignes NRC/4 WOs (25.0%)
216000-RAI-10000-2 R.36 p.1 | 6 lignes NRC/13 WOs (46.2%)
216000-RAI-10000-2 R.37 p.1 | 0 lignes NRC/8 WOs (0.0%)
INFOS PNs NRC |  | Qté min | Qté avg | Qté max
627962-1 | 1 NRCs/33 WOs (3.0%) | 1 | 1 | 1
ASNA2397KD8L | 1 NRCs/33 WOs (3.0%) | 1 | 1 | 1
NAS1149DN816K | 1 NRCs/33 WOs (3.0%) | 1 | 1 | 1
NAS602-9 | 2 NRCs/33 WOs (6.1%) | 1 | 1 | 1
NTA15251-6 | 1 NRCs/33 WOs (3.0%) | 2 | 2 | 2
S2128308120200 | 1 NRCs/33 WOs (3.0%) | 1 | 1 | 1

## Détails
MR Reference | WO Ref. | Task | Task_Type | PN | Total_Qty
216000-RAI-10000-2 R.32 p.1 | 23723 | TEMPERATURE CONTROL | Normal | F2-SPECIAL-CONTACT | 1
216000-RAI-10000-2 R.32 p.1 | 23723 | TEMPERATURE CONTROL | Normal | LINGETTE-TECHNICLEAN | 1
216000-RAI-10000-2 R.32 p.1 | 23723 | TEMPERATURE CONTROL | Normal | NTA15251-6 | 3
216000-RAI-10000-2 R.32 p.1 | 25425 | TEMPERATURE CONTROL | Normal | NTA15251-6 | 3
216000-RAI-10000-2 R.33 p.1 | 40001 | TEMPERATURE CONTROL | Normal | NTA15251-6 | 3
216000-RAI-10000-2 R.34 p.1 | 40408 | TEMPERATURE CONTROL | Normal | NTA15251-6 | 3
216000-RAI-10000-2 R.34 p.1 | 42241 | TEMPERATURE CONTROL | Normal | NTA15251-6 | 3
216000-RAI-10000-2 R.34 p.1 | 53087 | TEMPERATURE CONTROL | Normal | NTA15251-6 | 3
216000-RAI-10000-2 R.34 p.1 | 54265 | TEMPERATURE CONTROL | Normal | NTA15251-6 | 2
216000-RAI-10000-2 R.34 p.1 | 54265 | TEMPERATURE CONTROL | Normal | S2128308120200 | 2
216000-RAI-10000-2 R.34 p.1 | 54759 | TEMPERATURE CONTROL | Normal | NTA15251-6 | 2
216000-RAI-10000-2 R.34 p.1 | 54759 | TEMPERATURE CONTROL | Normal | S2128308120200 | 2
216000-RAI-10000-2 R.35 p.1 | 55716 | TEMPERATURE CONTROL | Normal | NTA15251-6 | 1
216000-RAI-10000-2 R.35 p.1 | 62711 | TEMPERATURE CONTROL | Normal | NTA15251-6 | 1
216000-RAI-10000-2 R.35 p.1 | 62711 | TEMPERATURE CONTROL | Normal | S2128308120200 | 1
216000-RAI-10000-2 R.35 p.1 | 63043 | NRC : CABIN - REPLACEMENT OF O-RING TEMPERATURE SENSOR (FIN:7HK & 50HK) | NRC | NTA15251-6 | 2
216000-RAI-10000-2 R.35 p.1 | 67239 | TEMPERATURE CONTROL | Normal | NTA15251-6 | 2
216000-RAI-10000-2 R.35 p.1 | 67239 | TEMPERATURE CONTROL | Normal | S2128308120200 | 2
216000-RAI-10000-2 R.36 p.1 | 69508 | TEMPERATURE CONTROL | Normal | NTA15251-6 | 2
216000-RAI-10000-2 R.36 p.1 | 69508 | TEMPERATURE CONTROL | Normal | S2128308120200 | 2
216000-RAI-10000-2 R.36 p.1 | 74083 | TEMPERATURE CONTROL | Normal | NTA15251-6 | 1
216000-RAI-10000-2 R.36 p.1 | 74269 | TEMPERATURE CONTROL | Normal | NTA15251-6 | 3
216000-RAI-10000-2 R.36 p.1 | 76975 | TEMPERATURE CONTROL | Normal | BACP11K6 | 2
216000-RAI-10000-2 R.36 p.1 | 76975 | TEMPERATURE CONTROL | Normal | NTA15251-6 | 1
216000-RAI-10000-2 R.36 p.1 | 78574 | CUST WORK: TEMPERATURE CONTROL | Normal | NTA15251-6 | 4
216000-RAI-10000-2 R.36 p.1 | 80498 | TEMPERATURE CONTROL | Normal | NTA15251-6 | 1
216000-RAI-10000-2 R.36 p.1 | 81440 | COMP : TEMPERATURE CONTROL | Normal | ISOPHAR-H | 1
216000-RAI-10000-2 R.36 p.1 | 81440 | COMP : TEMPERATURE CONTROL | Normal | NTA15251-6 | 1
216000-RAI-10000-2 R.36 p.1 | 85584 | COMP: CLEANING OF TEMPERATURE CONTROL VALVE // FIN:11HH - SN:UNK | Normal | BACP11K6 | 2
216000-RAI-10000-2 R.36 p.1 | 85584 | COMP: CLEANING OF TEMPERATURE CONTROL VALVE // FIN:11HH - SN:UNK | Normal | NTA15251-6 | 1
216000-RAI-10000-2 R.36 p.1 | 85908 | TEMPERATURE CONTROL | Normal | BACP11K6 | 1
216000-RAI-10000-2 R.36 p.1 | 85908 | TEMPERATURE CONTROL | Normal | NAS1096-3-9 | 1
216000-RAI-10000-2 R.36 p.1 | 85908 | TEMPERATURE CONTROL | Normal | NAS1149D0332K | 1
216000-RAI-10000-2 R.36 p.1 | 85908 | TEMPERATURE CONTROL | Normal | NTA15251-6 | 2
216000-RAI-10000-2 R.36 p.1 | 88483 | NRC: CABIN - SCREW MISSING ON TEMPERATURE SENSOR BOX ASSY | NRC | NAS1149DN816K | 1
216000-RAI-10000-2 R.36 p.1 | 88483 | NRC: CABIN - SCREW MISSING ON TEMPERATURE SENSOR BOX ASSY | NRC | NAS602-9 | 1
216000-RAI-10000-2 R.36 p.1 | 89910 | NRC: CABIN - SEVERAL PARTS DAMAGED ON TEMPERATURE SENSOR FIN:12HH | NRC | 627962-1 | 1
216000-RAI-10000-2 R.36 p.1 | 89910 | NRC: CABIN - SEVERAL PARTS DAMAGED ON TEMPERATURE SENSOR FIN:12HH | NRC | ASNA2397KD8L | 1
216000-RAI-10000-2 R.36 p.1 | 89910 | NRC: CABIN - SEVERAL PARTS DAMAGED ON TEMPERATURE SENSOR FIN:12HH | NRC | NAS602-9 | 1
216000-RAI-10000-2 R.36 p.1 | 89910 | NRC: CABIN - SEVERAL PARTS DAMAGED ON TEMPERATURE SENSOR FIN:12HH | NRC | S2128308120200 | 1
216000-RAI-10000-2 R.37 p.1 | 100155 | TEMPERATURE CONTROL | Normal | NTA15251-6 | 3
216000-RAI-10000-2 R.37 p.1 | 87345 | TEMPERATURE CONTROL | Normal | NTA15251-6 | 3
216000-RAI-10000-2 R.37 p.1 | 91314 | COMP: TEMPERATURE CONTROL SENSOR - SN: UNK - FIN: 11HH | Normal | NTA15251-6 | 3
216000-RAI-10000-2 R.37 p.1 | 94728 | TEMPERATURE CONTROL | Normal | NTA15251-6 | 6
216000-RAI-10000-2 R.37 p.1 | 99823 | CUST WORK: TEMPERATURE CONTROL | Normal | NTA15251-6 | 3