## Résumé
PROBABILITÉ NRC
Task | 281000-CHK-10010-1
Nb MR References | 13
Nb WOs uniques | 60
Nb lignes total | 89
Nb lignes NRC | 38
Nb WOs avec NRC | 9
Probabilité NRC (%) | 42.7
PROBA PAR MR REFERENCE
281000-CHK-10010-1 R.25 p.1 | 5 lignes NRC/4 WOs (125.0%)
281000-CHK-10010-1 R.27 p.1 | 0 lignes NRC/1 WOs (0.0%)
281000-CHK-10010-1 R.30 p.1 | 0 lignes NRC/2 WOs (0.0%)
281000-CHK-10010-1 R.32 p.1 | 1 lignes NRC/4 WOs (25.0%)
281000-CHK-10010-1 R.33 p.1 | 0 lignes NRC/5 WOs (0.0%)
281000-CHK-10010-1 R.34 p.1 | 6 lignes NRC/9 WOs (66.7%)
281000-CHK-10010-1 R.35 p.1 | 10 lignes NRC/11 WOs (90.9%)
281000-CHK-10010-1 R.36 p.1 | 4 lignes NRC/10 WOs (40.0%)
281000-CHK-10010-1 R.37 p.1 | 12 lignes NRC/8 WOs (150.0%)
281000-CHK-10010-1 R.39 p.1 | 0 lignes NRC/1 WOs (0.0%)
281000-CHK-10010-1 R.40 p.1 | 0 lignes NRC/1 WOs (0.0%)
281000-CHK-10010-1 R.42 p.1 | 0 lignes NRC/2 WOs (0.0%)
281000-CHK-10010-1 R.43 p.1 | 0 lignes NRC/2 WOs (0.0%)
INFOS PNs NRC |  | Qté min | Qté avg | Qté max
04339000 | 1 NRCs/60 WOs (1.7%) | 0.5 | 0.5 | 0.5
07019000 | 1 NRCs/60 WOs (1.7%) | 0.5 | 0.5 | 0.5
08419000 | 1 NRCs/60 WOs (1.7%) | 0.5 | 0.5 | 0.5
18-77X1-78Z109A | 4 NRCs/60 WOs (6.7%) | 1 | 2.75 | 4
43553600 | 1 NRCs/60 WOs (1.7%) | 0.5 | 0.5 | 0.5
4L83-038 | 1 NRCs/60 WOs (1.7%) | 1 | 1 | 1
76413600 | 1 NRCs/60 WOs (1.7%) | 0.5 | 0.5 | 0.5
AJ30-110 | 1 NRCs/60 WOs (1.7%) | 1 | 1 | 1
AJ30-111 | 3 NRCs/60 WOs (5.0%) | 1 | 3 | 4
APD-NDT | 1 NRCs/60 WOs (1.7%) | 1 | 1 | 1
CA8000-B | 1 NRCs/60 WOs (1.7%) | 0.5 | 0.5 | 0.5
CA8000-C1 | 1 NRCs/60 WOs (1.7%) | 0.5 | 0.5 | 0.5
CA8000M09001-BAC707 | 1 NRCs/60 WOs (1.7%) | 0.5 | 0.5 | 0.5
L83A13-601-1 | 1 NRCs/60 WOs (1.7%) | 1 | 1 | 1
L83A13-605-1 | 1 NRCs/60 WOs (1.7%) | 1 | 1 | 1
NAS1726-4E | 3 NRCs/60 WOs (5.0%) | 3 | 7 | 9
NSA5050-4 | 3 NRCs/60 WOs (5.0%) | 3 | 3 | 3
NSA8203-025 | 4 NRCs/60 WOs (6.7%) | 1 | 2.5 | 4
NSA8203-108 | 4 NRCs/60 WOs (6.7%) | 3 | 7.5 | 12
PR1782B2-SEMKIT654 | 2 NRCs/60 WOs (3.3%) | 1 | 1.5 | 2
PR1826B2-SEMKIT654 | 1 NRCs/60 WOs (1.7%) | 1 | 1 | 1
S2811206620000 | 1 NRCs/60 WOs (1.7%) | 2 | 2 | 2

## Détails
MR Reference | WO Ref. | Task | Task_Type | PN | Total_Qty
281000-CHK-10010-1 R.25 p.1 | 30767 | NRC : REPLACEMENT OF WATER DRAIN ON LH OUTER WING (FIN:5001QL) | NRC | L83A13-601-1 | 1
281000-CHK-10010-1 R.25 p.1 | 30767 | NRC : REPLACEMENT OF WATER DRAIN ON LH OUTER WING (FIN:5001QL) | NRC | NAS1726-4E | 3
281000-CHK-10010-1 R.25 p.1 | 30767 | NRC : REPLACEMENT OF WATER DRAIN ON LH OUTER WING (FIN:5001QL) | NRC | NSA8203-025 | 1
281000-CHK-10010-1 R.25 p.1 | 30767 | NRC : REPLACEMENT OF WATER DRAIN ON LH OUTER WING (FIN:5001QL) | NRC | NSA8203-108 | 3
281000-CHK-10010-1 R.25 p.1 | 30767 | NRC : REPLACEMENT OF WATER DRAIN ON LH OUTER WING (FIN:5001QL) | NRC | PR1782B2-SEMKIT654 | 1
281000-CHK-10010-1 R.32 p.1 | 26527 | NRC: WING LH - FUEL LEAK AT LEVEL OF WATER DRAIN RIB22/LH | NRC | 18-77X1-78Z109A | 2
281000-CHK-10010-1 R.34 p.1 | 46203 | NRC: WING - REPLACEMENT OF WATER DRAIN VALVE FIN: 5002QL | NRC | L83A13-605-1 | 1
281000-CHK-10010-1 R.34 p.1 | 46203 | NRC: WING - REPLACEMENT OF WATER DRAIN VALVE FIN: 5002QL | NRC | NSA5050-4 | 3
281000-CHK-10010-1 R.34 p.1 | 46203 | NRC: WING - REPLACEMENT OF WATER DRAIN VALVE FIN: 5002QL | NRC | NSA8203-025 | 1
281000-CHK-10010-1 R.34 p.1 | 46203 | NRC: WING - REPLACEMENT OF WATER DRAIN VALVE FIN: 5002QL | NRC | NSA8203-108 | 3
281000-CHK-10010-1 R.34 p.1 | 46203 | NRC: WING - REPLACEMENT OF WATER DRAIN VALVE FIN: 5002QL | NRC | PR1826B2-SEMKIT654 | 1
281000-CHK-10010-1 R.34 p.1 | 46203 | NRC: WING - REPLACEMENT OF WATER DRAIN VALVE FIN: 5002QL | NRC | S2811206620000 | 2
281000-CHK-10010-1 R.35 p.1 | 56818 | NRC : INVESTIGATION ON LEAK AT RIB 13 ON LH WING LOWER SURFACE | NRC | PR1782B2-SEMKIT654 | 2
281000-CHK-10010-1 R.35 p.1 | 69970 | NRC : STRUCTURE - ASSESSMENT OF CORROSION ON LOWER SURFACE OF LH WING RIB 12/13 | NRC | APD-NDT | 1
281000-CHK-10010-1 R.35 p.1 | 72083 | NRC : STRUCTURE - REPAIR ON LOWER SURFACE OF LH WING RIB 12/13 AROUND WATER DRAIN VALVES | NRC | 04339000 | 0.5
281000-CHK-10010-1 R.35 p.1 | 72083 | NRC : STRUCTURE - REPAIR ON LOWER SURFACE OF LH WING RIB 12/13 AROUND WATER DRAIN VALVES | NRC | 07019000 | 0.5
281000-CHK-10010-1 R.35 p.1 | 72083 | NRC : STRUCTURE - REPAIR ON LOWER SURFACE OF LH WING RIB 12/13 AROUND WATER DRAIN VALVES | NRC | 08419000 | 0.5
281000-CHK-10010-1 R.35 p.1 | 72083 | NRC : STRUCTURE - REPAIR ON LOWER SURFACE OF LH WING RIB 12/13 AROUND WATER DRAIN VALVES | NRC | 43553600 | 0.5
281000-CHK-10010-1 R.35 p.1 | 72083 | NRC : STRUCTURE - REPAIR ON LOWER SURFACE OF LH WING RIB 12/13 AROUND WATER DRAIN VALVES | NRC | 76413600 | 0.5
281000-CHK-10010-1 R.35 p.1 | 72083 | NRC : STRUCTURE - REPAIR ON LOWER SURFACE OF LH WING RIB 12/13 AROUND WATER DRAIN VALVES | NRC | CA8000-B | 0.5
281000-CHK-10010-1 R.35 p.1 | 72083 | NRC : STRUCTURE - REPAIR ON LOWER SURFACE OF LH WING RIB 12/13 AROUND WATER DRAIN VALVES | NRC | CA8000-C1 | 0.5
281000-CHK-10010-1 R.35 p.1 | 72083 | NRC : STRUCTURE - REPAIR ON LOWER SURFACE OF LH WING RIB 12/13 AROUND WATER DRAIN VALVES | NRC | CA8000M09001-BAC707 | 0.5
281000-CHK-10010-1 R.36 p.1 | 82980 | NRC: WING LH - LEAK ON LH OUTBOARD WING WATER DRAIN VALVE | NRC | 18-77X1-78Z109A | 1
281000-CHK-10010-1 R.36 p.1 | 82980 | NRC: WING LH - LEAK ON LH OUTBOARD WING WATER DRAIN VALVE | NRC | 4L83-038 | 1
281000-CHK-10010-1 R.36 p.1 | 82980 | NRC: WING LH - LEAK ON LH OUTBOARD WING WATER DRAIN VALVE | NRC | AJ30-110 | 1
281000-CHK-10010-1 R.36 p.1 | 82980 | NRC: WING LH - LEAK ON LH OUTBOARD WING WATER DRAIN VALVE | NRC | AJ30-111 | 1
281000-CHK-10010-1 R.37 p.1 | 95334 | NRC: WING LH - FUEL LEAK AT LEVEL OF ALL WATER DRAIN VALVES | NRC | 18-77X1-78Z109A | 4
281000-CHK-10010-1 R.37 p.1 | 95334 | NRC: WING LH - FUEL LEAK AT LEVEL OF ALL WATER DRAIN VALVES | NRC | AJ30-111 | 4
281000-CHK-10010-1 R.37 p.1 | 95334 | NRC: WING LH - FUEL LEAK AT LEVEL OF ALL WATER DRAIN VALVES | NRC | NAS1726-4E | 9
281000-CHK-10010-1 R.37 p.1 | 95334 | NRC: WING LH - FUEL LEAK AT LEVEL OF ALL WATER DRAIN VALVES | NRC | NSA5050-4 | 3
281000-CHK-10010-1 R.37 p.1 | 95334 | NRC: WING LH - FUEL LEAK AT LEVEL OF ALL WATER DRAIN VALVES | NRC | NSA8203-025 | 4
281000-CHK-10010-1 R.37 p.1 | 95334 | NRC: WING LH - FUEL LEAK AT LEVEL OF ALL WATER DRAIN VALVES | NRC | NSA8203-108 | 12
281000-CHK-10010-1 R.37 p.1 | 95335 | NRC: WING RH - FUEL LEAK AT LEVEL OF ALL WATER DRAIN VALVES | NRC | 18-77X1-78Z109A | 4
281000-CHK-10010-1 R.37 p.1 | 95335 | NRC: WING RH - FUEL LEAK AT LEVEL OF ALL WATER DRAIN VALVES | NRC | AJ30-111 | 4
281000-CHK-10010-1 R.37 p.1 | 95335 | NRC: WING RH - FUEL LEAK AT LEVEL OF ALL WATER DRAIN VALVES | NRC | NAS1726-4E | 9
281000-CHK-10010-1 R.37 p.1 | 95335 | NRC: WING RH - FUEL LEAK AT LEVEL OF ALL WATER DRAIN VALVES | NRC | NSA5050-4 | 3
281000-CHK-10010-1 R.37 p.1 | 95335 | NRC: WING RH - FUEL LEAK AT LEVEL OF ALL WATER DRAIN VALVES | NRC | NSA8203-025 | 4
281000-CHK-10010-1 R.37 p.1 | 95335 | NRC: WING RH - FUEL LEAK AT LEVEL OF ALL WATER DRAIN VALVES | NRC | NSA8203-108 | 12