## Résumé
PROBABILITÉ NRC
Task | 536113-DVI-10000-2
Nb MR References | 6
Nb WOs uniques | 47
Nb lignes total | 53
Nb lignes NRC | 16
Nb WOs avec NRC | 10
Probabilité NRC (%) | 30.2
PROBA PAR MR REFERENCE
536113-DVI-10000-2 R.32 p.1 | 1 lignes NRC/3 WOs (33.3%)
536113-DVI-10000-2 R.33 p.1 | 1 lignes NRC/7 WOs (14.3%)
536113-DVI-10000-2 R.34 p.1 | 1 lignes NRC/7 WOs (14.3%)
536113-DVI-10000-2 R.35 p.1 | 11 lignes NRC/13 WOs (84.6%)
536113-DVI-10000-2 R.36 p.1 | 0 lignes NRC/9 WOs (0.0%)
536113-DVI-10000-2 R.37 p.1 | 2 lignes NRC/8 WOs (25.0%)
INFOS PNs NRC |  | Qté min | Qté avg | Qté max
AA4649-36511-09 | 1 NRCs/47 WOs (2.1%) | 1 | 1 | 1
MS35489-11 | 1 NRCs/47 WOs (2.1%) | 8 | 8 | 8
MS35489-6X | 1 NRCs/47 WOs (2.1%) | 12 | 12 | 12
NAS1097AD3-10 | 1 NRCs/47 WOs (2.1%) | 5 | 5 | 5
NAS1149D1165K | 1 NRCs/47 WOs (2.1%) | 1 | 1 | 1
NAS1474C3 | 2 NRCs/47 WOs (4.3%) | 1 | 1.5 | 2
NSA5528-080 | 1 NRCs/47 WOs (2.1%) | 1 | 1 | 1
NTA11556-3 | 1 NRCs/47 WOs (2.1%) | 15 | 15 | 15
PR1782B2-SEMKIT654 | 1 NRCs/47 WOs (2.1%) | 1 | 1 | 1
S2521879220000 | 4 NRCs/47 WOs (8.5%) | 2 | 4.75 | 7
S5617000120600 | 1 NRCs/47 WOs (2.1%) | 2 | 2 | 2

## Détails
MR Reference | WO Ref. | Task | Task_Type | PN | Total_Qty
536113-DVI-10000-2 R.32 p.1 | 26567 | WINDOW FRAMES FR29 TO FR35 | Normal | WD-40 | 1
536113-DVI-10000-2 R.33 p.1 | 39409 | NRC : REPLACEMENT OF SEVERAL COLLARS ON WINDOWS FRAMES | NRC | S2521879220000 | 5
536113-DVI-10000-2 R.34 p.1 | 53877 | NRC: CABIN - REPLACEMENT OF TWO COLLARD ON CABIN WINDOWS 19LH & 24RH | NRC | S2521879220000 | 2
536113-DVI-10000-2 R.35 p.1 | 60430 | NRC : WINDOW - REFLECTION OF SEALANT ON CABIN WINDOW BTWN FR32 TO FR33 | NRC | PR1782B2-SEMKIT654 | 1
536113-DVI-10000-2 R.35 p.1 | 60920 | NRC: CABIN - RAI OF WINDOWS BETWEEN FRAME 29 TO 35 ON L/H AND R/H SIDE FOR CLEANING | NRC | NAS1149D1165K | 1
536113-DVI-10000-2 R.35 p.1 | 60920 | NRC: CABIN - RAI OF WINDOWS BETWEEN FRAME 29 TO 35 ON L/H AND R/H SIDE FOR CLEANING | NRC | NTA11556-3 | 15
536113-DVI-10000-2 R.35 p.1 | 60920 | NRC: CABIN - RAI OF WINDOWS BETWEEN FRAME 29 TO 35 ON L/H AND R/H SIDE FOR CLEANING | NRC | S5617000120600 | 2
536113-DVI-10000-2 R.35 p.1 | 68741 | NRC : CABIN - REPLACEMENT OF COLLARS AND GROMMETS ON SEVERAL WINDOW | NRC | MS35489-11 | 8
536113-DVI-10000-2 R.35 p.1 | 68741 | NRC : CABIN - REPLACEMENT OF COLLARS AND GROMMETS ON SEVERAL WINDOW | NRC | MS35489-6X | 12
536113-DVI-10000-2 R.35 p.1 | 68741 | NRC : CABIN - REPLACEMENT OF COLLARS AND GROMMETS ON SEVERAL WINDOW | NRC | S2521879220000 | 5
536113-DVI-10000-2 R.35 p.1 | 68744 | NRC : CABIN - REPLACEMENT OF ONE ANCHOR NUT ON CABIN WINDOW 7RH | NRC | NAS1474C3 | 1
536113-DVI-10000-2 R.35 p.1 | 70135 | NRC : CABIN - REPLACEMENT OF COLLARS ON SEVERAL WINDOW PANELS | NRC | S2521879220000 | 7
536113-DVI-10000-2 R.35 p.1 | 70265 | NRC : ICE SHIELD - REPLACEMENT OF NUTS ON LH WINDOW ICE SHIELD #8 | NRC | NAS1097AD3-10 | 5
536113-DVI-10000-2 R.35 p.1 | 70265 | NRC : ICE SHIELD - REPLACEMENT OF NUTS ON LH WINDOW ICE SHIELD #8 | NRC | NAS1474C3 | 2
536113-DVI-10000-2 R.37 p.1 | 98669 | NRC: FUSELAGE INTERNAL - CLAMP UNTIGHTED & ACOUSTIC BLANKET MISSING ON DUCTING BLEED BTW FR24-25 | NRC | AA4649-36511-09 | 1
536113-DVI-10000-2 R.37 p.1 | 98669 | NRC: FUSELAGE INTERNAL - CLAMP UNTIGHTED & ACOUSTIC BLANKET MISSING ON DUCTING BLEED BTW FR24-25 | NRC | NSA5528-080 | 1