## Résumé
PROBABILITÉ NRC
Task | 571220-DVI-10000-1
Nb MR References | 11
Nb WOs uniques | 156
Nb lignes total | 542
Nb lignes NRC | 497
Nb WOs avec NRC | 111
Probabilité NRC (%) | 91.7
PROBA PAR MR REFERENCE
571220-DVI-10000-1 R.24 p.1 | 0 lignes NRC/2 WOs (0.0%)
571220-DVI-10000-1 R.25 p.1 | 1 lignes NRC/2 WOs (50.0%)
571220-DVI-10000-1 R.28 p.1 | 1 lignes NRC/2 WOs (50.0%)
571220-DVI-10000-1 R.32 p.1 | 32 lignes NRC/9 WOs (355.6%)
571220-DVI-10000-1 R.33 p.1 | 8 lignes NRC/10 WOs (80.0%)
571220-DVI-10000-1 R.34 p.1 | 0 lignes NRC/6 WOs (0.0%)
571220-DVI-10000-1 R.35 p.1 | 126 lignes NRC/46 WOs (273.9%)
571220-DVI-10000-1 R.36 p.1 | 212 lignes NRC/50 WOs (424.0%)
571220-DVI-10000-1 R.37 p.1 | 117 lignes NRC/27 WOs (433.3%)
571220-DVI-10000-1 R.40 p.1 | 0 lignes NRC/1 WOs (0.0%)
571220-DVI-10000-1 R.42 p.1 | 0 lignes NRC/1 WOs (0.0%)
INFOS PNs NRC |  | Qté min | Qté avg | Qté max
14490 | 3 NRCs/156 WOs (1.9%) | 1 | 1 | 1
22CTG | 1 NRCs/156 WOs (0.6%) | 1 | 1 | 1
327000-202M00 | 2 NRCs/156 WOs (1.3%) | 1 | 1 | 1
500B4-QT | 1 NRCs/156 WOs (0.6%) | 2 | 2 | 2
799344-1-0 | 1 NRCs/156 WOs (0.6%) | 1 | 1 | 1
A1253610 | 3 NRCs/156 WOs (1.9%) | 1 | 2.33 | 4
A1253612 | 2 NRCs/156 WOs (1.3%) | 2 | 3 | 4
ABS0114T4-6 | 1 NRCs/156 WOs (0.6%) | 1 | 1 | 1
ABS0114T5-6 | 1 NRCs/156 WOs (0.6%) | 9 | 9 | 9
ABS0114V3-14 | 3 NRCs/156 WOs (1.9%) | 5 | 6.67 | 10
ABS0114V3-15 | 2 NRCs/156 WOs (1.3%) | 1 | 5.5 | 10
ABS0114V3-16 | 1 NRCs/156 WOs (0.6%) | 1 | 1 | 1
ABS0114V3-2 | 3 NRCs/156 WOs (1.9%) | 2 | 4.33 | 6
ABS0114V3-3 | 1 NRCs/156 WOs (0.6%) | 5 | 5 | 5
ABS0114V3-4 | 2 NRCs/156 WOs (1.3%) | 1 | 1.5 | 2
ABS0114V3-7 | 1 NRCs/156 WOs (0.6%) | 6 | 6 | 6
ABS0114V4-12 | 1 NRCs/156 WOs (0.6%) | 6 | 6 | 6
ABS0114V4-4 | 2 NRCs/156 WOs (1.3%) | 4 | 4 | 4
ABS0114V4D11 | 2 NRCs/156 WOs (1.3%) | 1 | 2.5 | 4
ABS0114V4D14 | 1 NRCs/156 WOs (0.6%) | 2 | 2 | 2
ABS0114V4D16 | 2 NRCs/156 WOs (1.3%) | 1 | 1 | 1
ABS0638A18 | 1 NRCs/156 WOs (0.6%) | 1 | 1 | 1
ABS0638B08 | 4 NRCs/156 WOs (2.6%) | 1 | 1 | 1
ABS0638B10 | 2 NRCs/156 WOs (1.3%) | 2 | 2 | 2
ABS0638B12 | 1 NRCs/156 WOs (0.6%) | 1 | 1 | 1
ABS0638B14 | 2 NRCs/156 WOs (1.3%) | 1 | 1 | 1
AN815-4D | 2 NRCs/156 WOs (1.3%) | 1 | 1 | 1
AN924-4D | 2 NRCs/156 WOs (1.3%) | 1 | 1.5 | 2
AN960-516 | 1 NRCs/156 WOs (0.6%) | 5 | 5 | 5
AN960PD10 | 1 NRCs/156 WOs (0.6%) | 9 | 9 | 9
AS5174W1212V | 1 NRCs/156 WOs (0.6%) | 1 | 1 | 1
ASNA0113-32CA | 2 NRCs/156 WOs (1.3%) | 4 | 52 | 100
ASNA2001T3-28 | 1 NRCs/156 WOs (0.6%) | 8 | 8 | 8
ASNA2001T3-5Y | 1 NRCs/156 WOs (0.6%) | 2 | 2 | 2
ASNA2001T3-6 | 1 NRCs/156 WOs (0.6%) | 51 | 51 | 51
ASNA2001T3-6Y | 1 NRCs/156 WOs (0.6%) | 4 | 4 | 4
ASNA2001T6-15 | 1 NRCs/156 WOs (0.6%) | 1 | 1 | 1
ASNA2001V3-5 | 1 NRCs/156 WOs (0.6%) | 10 | 10 | 10
ASNA2358T3-13 | 1 NRCs/156 WOs (0.6%) | 15 | 15 | 15
ASNA2358T5-12 | 1 NRCs/156 WOs (0.6%) | 3 | 3 | 3
ASNA2358T5-15 | 1 NRCs/156 WOs (0.6%) | 1 | 1 | 1
ASNA2397-10L | 4 NRCs/156 WOs (2.6%) | 1 | 6.5 | 10
ASNA2397-416 | 4 NRCs/156 WOs (2.6%) | 1 | 1.25 | 2
ASNA2397-416L | 6 NRCs/156 WOs (3.8%) | 1 | 2.83 | 4
ASNA2397-516 | 4 NRCs/156 WOs (2.6%) | 1 | 10 | 21
ASNA2397-516L | 2 NRCs/156 WOs (1.3%) | 2 | 5.5 | 9
ASNA2397-716L | 2 NRCs/156 WOs (1.3%) | 1 | 1.5 | 2
ASNA2397JD10 | 1 NRCs/156 WOs (0.6%) | 3 | 3 | 3
ASNA2397JD10L | 2 NRCs/156 WOs (1.3%) | 7 | 8.5 | 10
ASNA2397JD416L | 1 NRCs/156 WOs (0.6%) | 6 | 6 | 6
ASNA2397JD4L | 1 NRCs/156 WOs (0.6%) | 2 | 2 | 2
ASNA2397KD10 | 2 NRCs/156 WOs (1.3%) | 9 | 9 | 9
ASNA2397KD10L | 2 NRCs/156 WOs (1.3%) | 8 | 8.5 | 9
ASNA2397KD8 | 2 NRCs/156 WOs (1.3%) | 9 | 13.5 | 18
ASNA2405 | 1 NRCs/156 WOs (0.6%) | 1 | 1 | 1
ASNA2531-5 | 2 NRCs/156 WOs (1.3%) | 8 | 14 | 20
ASNA2531-6 | 1 NRCs/156 WOs (0.6%) | 1 | 1 | 1
ASNA3704-28D | 5 NRCs/156 WOs (3.2%) | 2 | 3.6 | 4
ASNA3705-28D | 3 NRCs/156 WOs (1.9%) | 1 | 1.67 | 2
AV-15 | 1 NRCs/156 WOs (0.6%) | 1 | 1 | 1
BAC701 | 2 NRCs/156 WOs (1.3%) | 0.5 | 0.5 | 0.5
BHC1000-3 | 1 NRCs/156 WOs (0.6%) | 1 | 1 | 1
C18427AA | 1 NRCs/156 WOs (0.6%) | 1 | 1 | 1
C18427BA | 1 NRCs/156 WOs (0.6%) | 1 | 1 | 1
C18428AA | 1 NRCs/156 WOs (0.6%) | 1 | 1 | 1
CR3212-4-04 | 1 NRCs/156 WOs (0.6%) | 25 | 25 | 25
E0052R10B6SNE | 2 NRCs/156 WOs (1.3%) | 1 | 1 | 1
E0052R10B6SWE | 1 NRCs/156 WOs (0.6%) | 1 | 1 | 1
E0052R12B10SNE | 2 NRCs/156 WOs (1.3%) | 1 | 1 | 1
E0052R14B19SNE | 1 NRCs/156 WOs (0.6%) | 1 | 1 | 1
E0052R14B19SWE | 1 NRCs/156 WOs (0.6%) | 1 | 1 | 1
E0052R14B19SXE | 2 NRCs/156 WOs (1.3%) | 1 | 1 | 1
E0052R16B26SNE | 1 NRCs/156 WOs (0.6%) | 1 | 1 | 1
E0052R8B3ASNE | 4 NRCs/156 WOs (2.6%) | 1 | 1 | 1
E0053R18B32SNE | 1 NRCs/156 WOs (0.6%) | 1 | 1 | 1
E0080-01-12C | 1 NRCs/156 WOs (0.6%) | 1 | 1 | 1
E0080-01-16C | 1 NRCs/156 WOs (0.6%) | 1 | 1 | 1
E0088-10-80 | 6 NRCs/156 WOs (3.8%) | 1 | 3.67 | 6
E0092-10-160NN | 1 NRCs/156 WOs (0.6%) | 2 | 2 | 2
E0092-41-125NN | 1 NRCs/156 WOs (0.6%) | 1 | 1 | 1
EA9394A/B-1QT | 1 NRCs/156 WOs (0.6%) | 1 | 1 | 1
EA9396QT | 2 NRCs/156 WOs (1.3%) | 1 | 1 | 1
EN6114-4-9 | 1 NRCs/156 WOs (0.6%) | 20 | 20 | 20
L93D31-651 | 4 NRCs/156 WOs (2.6%) | 1 | 1 | 1
MS20002C4 | 1 NRCs/156 WOs (0.6%) | 4 | 4 | 4
MS20426AD3-10 | 2 NRCs/156 WOs (1.3%) | 10 | 15 | 20
MS20427M4-10 | 1 NRCs/156 WOs (0.6%) | 100 | 100 | 100
MS21042-04 | 1 NRCs/156 WOs (0.6%) | 8 | 8 | 8
MS21042-08 | 2 NRCs/156 WOs (1.3%) | 8 | 8.5 | 9
MS21042-3 | 1 NRCs/156 WOs (0.6%) | 11 | 11 | 11
MS21042L04 | 1 NRCs/156 WOs (0.6%) | 2 | 2 | 2
MS21042L3 | 3 NRCs/156 WOs (1.9%) | 6 | 8 | 9
MS21047L3 | 1 NRCs/156 WOs (0.6%) | 1 | 1 | 1
MS21059L3 | 1 NRCs/156 WOs (0.6%) | 20 | 20 | 20
MS21071L3 | 1 NRCs/156 WOs (0.6%) | 5 | 5 | 5
MS21075-08N | 3 NRCs/156 WOs (1.9%) | 1 | 3.67 | 5
MS21250H04006 | 1 NRCs/156 WOs (0.6%) | 4 | 4 | 4
MS21909J4 | 1 NRCs/156 WOs (0.6%) | 2 | 2 | 2
MS21912D4 | 1 NRCs/156 WOs (0.6%) | 1 | 1 | 1
MS24665-151 | 3 NRCs/156 WOs (1.9%) | 1 | 1.67 | 2
MS24665-153 | 18 NRCs/156 WOs (11.5%) | 1 | 7.61 | 20
MS24665-281 | 7 NRCs/156 WOs (4.5%) | 2 | 9.43 | 21
MS24665-283 | 2 NRCs/156 WOs (1.3%) | 2 | 2 | 2
MS24665-304 | 3 NRCs/156 WOs (1.9%) | 1 | 1.33 | 2
MS24665-69 | 1 NRCs/156 WOs (0.6%) | 1 | 1 | 1
MS28777-4 | 1 NRCs/156 WOs (0.6%) | 3 | 3 | 3
MS35649-242 | 2 NRCs/156 WOs (1.3%) | 2 | 3 | 4
NAS1096-3-7 | 1 NRCs/156 WOs (0.6%) | 2 | 2 | 2
NAS1100-04-7 | 1 NRCs/156 WOs (0.6%) | 2 | 2 | 2
NAS1101-04-5 | 1 NRCs/156 WOs (0.6%) | 8 | 8 | 8
NAS1101-04-7 | 2 NRCs/156 WOs (1.3%) | 2 | 2.5 | 3
NAS1102-3-10 | 3 NRCs/156 WOs (1.9%) | 13 | 24.33 | 40
NAS1102-3-11 | 1 NRCs/156 WOs (0.6%) | 10 | 10 | 10
NAS1102-3-12 | 1 NRCs/156 WOs (0.6%) | 100 | 100 | 100
NAS1102-3-14 | 7 NRCs/156 WOs (4.5%) | 10 | 30 | 64
NAS1102-3-8 | 4 NRCs/156 WOs (2.6%) | 6 | 15 | 30
NAS1102E08-8 | 3 NRCs/156 WOs (1.9%) | 8 | 11.67 | 18
NAS1102E3-16 | 1 NRCs/156 WOs (0.6%) | 3 | 3 | 3
NAS1102E3-18 | 2 NRCs/156 WOs (1.3%) | 3 | 6 | 9
NAS1102E4-16 | 3 NRCs/156 WOs (1.9%) | 4 | 9.33 | 12
NAS1149C0463R | 1 NRCs/156 WOs (0.6%) | 2 | 2 | 2
NAS1149C0563R | 1 NRCs/156 WOs (0.6%) | 2 | 2 | 2
NAS1149D0332J | 1 NRCs/156 WOs (0.6%) | 16 | 16 | 16
NAS1149DN416J | 1 NRCs/156 WOs (0.6%) | 10 | 10 | 10
NAS1149DN616K | 1 NRCs/156 WOs (0.6%) | 15 | 15 | 15
NAS1149F0563P | 1 NRCs/156 WOs (0.6%) | 2 | 2 | 2
NAS1149F0863P | 1 NRCs/156 WOs (0.6%) | 2 | 2 | 2
NAS1152-3 | 4 NRCs/156 WOs (2.6%) | 5 | 7.25 | 14
NAS1152-7 | 4 NRCs/156 WOs (2.6%) | 2 | 2 | 2
NAS1153E3 | 2 NRCs/156 WOs (1.3%) | 9 | 9 | 9
NAS1169C10 | 6 NRCs/156 WOs (3.8%) | 5 | 8.17 | 11
NAS1169C10L | 3 NRCs/156 WOs (1.9%) | 3 | 8.67 | 20
NAS1306-3 | 1 NRCs/156 WOs (0.6%) | 1 | 1 | 1
NAS1612-4 | 1 NRCs/156 WOs (0.6%) | 4 | 4 | 4
NAS1726-3E | 7 NRCs/156 WOs (4.5%) | 2 | 9.86 | 24
NAS1726-4E | 1 NRCs/156 WOs (0.6%) | 1 | 1 | 1
NAS1726-5E | 2 NRCs/156 WOs (1.3%) | 2 | 5.5 | 9
NAS1726-6E | 1 NRCs/156 WOs (0.6%) | 1 | 1 | 1
NAS1727-5E | 1 NRCs/156 WOs (0.6%) | 2 | 2 | 2
NAS1791A3-4 | 1 NRCs/156 WOs (0.6%) | 10 | 10 | 10
NAS1792A3-4 | 1 NRCs/156 WOs (0.6%) | 4 | 4 | 4
NAS1801-3-10 | 1 NRCs/156 WOs (0.6%) | 2 | 2 | 2
NAS1801-3-14 | 1 NRCs/156 WOs (0.6%) | 2 | 2 | 2
NAS1870-08-3 | 2 NRCs/156 WOs (1.3%) | 1 | 1.5 | 2
NAS6603-2 | 1 NRCs/156 WOs (0.6%) | 21 | 21 | 21
NAS6603-3 | 1 NRCs/156 WOs (0.6%) | 3 | 3 | 3
NAS6704UD15 | 1 NRCs/156 WOs (0.6%) | 1 | 1 | 1
NAS6705DU18 | 1 NRCs/156 WOs (0.6%) | 1 | 1 | 1
NSA5050-3 | 3 NRCs/156 WOs (1.9%) | 4 | 8.67 | 16
NSA5059-4 | 5 NRCs/156 WOs (3.2%) | 4 | 7.6 | 20
NSA5060-4 | 7 NRCs/156 WOs (4.5%) | 1 | 1.86 | 4
NSA5060-5 | 1 NRCs/156 WOs (0.6%) | 1 | 1 | 1
NSA5060-8 | 1 NRCs/156 WOs (0.6%) | 1 | 1 | 1
NSA5060C4 | 1 NRCs/156 WOs (0.6%) | 1 | 1 | 1
NSA5060C5 | 1 NRCs/156 WOs (0.6%) | 1 | 1 | 1
NSA5121C04-050 | 1 NRCs/156 WOs (0.6%) | 1 | 1 | 1
NSA5305-6 | 1 NRCs/156 WOs (0.6%) | 1 | 1 | 1
NSA5307-5 | 1 NRCs/156 WOs (0.6%) | 1 | 1 | 1
NSA5516CA06NJ | 5 NRCs/156 WOs (3.2%) | 2 | 9.2 | 15
NSA5527-03-02 | 2 NRCs/156 WOs (1.3%) | 1 | 3 | 5
NSA5527-03-04 | 1 NRCs/156 WOs (0.6%) | 2 | 2 | 2
NSA5527-03-07 | 1 NRCs/156 WOs (0.6%) | 1 | 1 | 1
NSA5585C4 | 3 NRCs/156 WOs (1.9%) | 2 | 3.33 | 5
NSA5585D4 | 4 NRCs/156 WOs (2.6%) | 1 | 3 | 6
NSA5586A1 | 1 NRCs/156 WOs (0.6%) | 3 | 3 | 3
NSA8200-4 | 2 NRCs/156 WOs (1.3%) | 1 | 1 | 1
NSA8203-134 | 4 NRCs/156 WOs (2.6%) | 2 | 2 | 2
NSA8203-141 | 6 NRCs/156 WOs (3.8%) | 2 | 2 | 2
NSA8203-219 | 4 NRCs/156 WOs (2.6%) | 2 | 3.5 | 4
NSA8203-224 | 6 NRCs/156 WOs (3.8%) | 2 | 2 | 2
NSA8203-328 | 6 NRCs/156 WOs (3.8%) | 2 | 2.17 | 3
NSA935401-05 | 1 NRCs/156 WOs (0.6%) | 10 | 10 | 10
PR1773B2-SEMKIT654 | 2 NRCs/156 WOs (1.3%) | 1 | 2.5 | 4
PR1782B2-SEMKIT654 | 1 NRCs/156 WOs (0.6%) | 1 | 1 | 1
RTV157 | 1 NRCs/156 WOs (0.6%) | 1 | 1 | 1
S0003000300200 | 1 NRCs/156 WOs (0.6%) | 1 | 1 | 1
S2621004100000 | 1 NRCs/156 WOs (0.6%) | 1 | 1 | 1
S2621004100100 | 1 NRCs/156 WOs (0.6%) | 1 | 1 | 1
S2621004100200 | 1 NRCs/156 WOs (0.6%) | 1 | 1 | 1
S2621004100300 | 1 NRCs/156 WOs (0.6%) | 1 | 1 | 1
S2621004100800 | 1 NRCs/156 WOs (0.6%) | 2 | 2 | 2
S2621004101000 | 1 NRCs/156 WOs (0.6%) | 2 | 2 | 2
S2621004300000 | 1 NRCs/156 WOs (0.6%) | 1 | 1 | 1
S2621004300100 | 1 NRCs/156 WOs (0.6%) | 1 | 1 | 1
S2621004500100 | 1 NRCs/156 WOs (0.6%) | 1 | 1 | 1
S2621004500200 | 1 NRCs/156 WOs (0.6%) | 1 | 1 | 1
S2621004500300 | 3 NRCs/156 WOs (1.9%) | 1 | 1 | 1
S2621004500400 | 2 NRCs/156 WOs (1.3%) | 1 | 1 | 1
S2621004500500 | 1 NRCs/156 WOs (0.6%) | 1 | 1 | 1
S2701002120200 | 1 NRCs/156 WOs (0.6%) | 2 | 2 | 2
S2711201100000 | 2 NRCs/156 WOs (1.3%) | 1 | 1.5 | 2
S2711201300100 | 1 NRCs/156 WOs (0.6%) | 1 | 1 | 1
S2821206100100 | 3 NRCs/156 WOs (1.9%) | 1 | 1 | 1
S2911005920000 | 1 NRCs/156 WOs (0.6%) | 4 | 4 | 4
S2911200500500 | 4 NRCs/156 WOs (2.6%) | 1 | 1 | 1
S2911200500600 | 1 NRCs/156 WOs (0.6%) | 1 | 1 | 1
S2911200501100 | 1 NRCs/156 WOs (0.6%) | 1 | 1 | 1
S2911200501200 | 2 NRCs/156 WOs (1.3%) | 1 | 1 | 1
S2911200501300 | 1 NRCs/156 WOs (0.6%) | 1 | 1 | 1
S2911200501400 | 2 NRCs/156 WOs (1.3%) | 1 | 1 | 1
S2911201100400 | 1 NRCs/156 WOs (0.6%) | 2 | 2 | 2
S2911201900200 | 3 NRCs/156 WOs (1.9%) | 1 | 1 | 1
S2911201900400 | 1 NRCs/156 WOs (0.6%) | 1 | 1 | 1
S2911201900500 | 2 NRCs/156 WOs (1.3%) | 1 | 1 | 1
S2911205200100 | 1 NRCs/156 WOs (0.6%) | 1 | 1 | 1
S2911205200341 | 1 NRCs/156 WOs (0.6%) | 1 | 1 | 1
S2911205300100 | 1 NRCs/156 WOs (0.6%) | 1 | 1 | 1
S2911205300300 | 1 NRCs/156 WOs (0.6%) | 1 | 1 | 1
S5391009620000 | 10 NRCs/156 WOs (6.4%) | 4 | 7.7 | 12
S5391009620200 | 2 NRCs/156 WOs (1.3%) | 2 | 2 | 2
S5391009620400 | 1 NRCs/156 WOs (0.6%) | 20 | 20 | 20
S5391009820000 | 1 NRCs/156 WOs (0.6%) | 4 | 4 | 4
S5397081628101 | 1 NRCs/156 WOs (0.6%) | 1 | 1 | 1
S5397081632901 | 1 NRCs/156 WOs (0.6%) | 1 | 1 | 1
S5397084320001 | 1 NRCs/156 WOs (0.6%) | 1 | 1 | 1
S5701207200200 | 1 NRCs/156 WOs (0.6%) | 1 | 1 | 1
S5701207400200 | 1 NRCs/156 WOs (0.6%) | 1 | 1 | 1
S5701207400300 | 1 NRCs/156 WOs (0.6%) | 1 | 1 | 1
S5701216100000 | 1 NRCs/156 WOs (0.6%) | 1 | 1 | 1
S5711251220020 | 1 NRCs/156 WOs (0.6%) | 1 | 1 | 1
S5721301220051 | 1 NRCs/156 WOs (0.6%) | 1 | 1 | 1
S5721305420023 | 1 NRCs/156 WOs (0.6%) | 1 | 1 | 1
S5721305420123 | 1 NRCs/156 WOs (0.6%) | 1 | 1 | 1
S5751052520000 | 6 NRCs/156 WOs (3.8%) | 3 | 6.83 | 21
S5751059120000 | 3 NRCs/156 WOs (1.9%) | 3 | 9.33 | 21
S5751205020100 | 1 NRCs/156 WOs (0.6%) | 2 | 2 | 2
S5751225620200 | 2 NRCs/156 WOs (1.3%) | 1 | 1 | 1
S5751225620400 | 1 NRCs/156 WOs (0.6%) | 1 | 1 | 1
S5751225720200 | 1 NRCs/156 WOs (0.6%) | 1 | 1 | 1
S5751227702701 | 2 NRCs/156 WOs (1.3%) | 1 | 1 | 1
S5751227702901 | 1 NRCs/156 WOs (0.6%) | 1 | 1 | 1
S5751228200000 | 2 NRCs/156 WOs (1.3%) | 2 | 2 | 2
S5751228220000 | 2 NRCs/156 WOs (1.3%) | 1 | 1.5 | 2
S5751228300000 | 3 NRCs/156 WOs (1.9%) | 1 | 1 | 1
S5751228900000 | 2 NRCs/156 WOs (1.3%) | 1 | 1 | 1
S5751229100000 | 1 NRCs/156 WOs (0.6%) | 2 | 2 | 2
S5751229820000 | 2 NRCs/156 WOs (1.3%) | 11 | 11.5 | 12
S5751234600001 | 1 NRCs/156 WOs (0.6%) | 1 | 1 | 1
S5751235520000 | 1 NRCs/156 WOs (0.6%) | 1 | 1 | 1
S5751235620000 | 1 NRCs/156 WOs (0.6%) | 1 | 1 | 1
S5751235820000 | 1 NRCs/156 WOs (0.6%) | 2 | 2 | 2
S5751235820100 | 1 NRCs/156 WOs (0.6%) | 2 | 2 | 2
S5751235820200 | 1 NRCs/156 WOs (0.6%) | 2 | 2 | 2
S5751235820300 | 1 NRCs/156 WOs (0.6%) | 2 | 2 | 2
S5751235820400 | 1 NRCs/156 WOs (0.6%) | 2 | 2 | 2
S5751235820500 | 1 NRCs/156 WOs (0.6%) | 2 | 2 | 2
S5751239100600 | 1 NRCs/156 WOs (0.6%) | 1 | 1 | 1
S5751241100000 | 2 NRCs/156 WOs (1.3%) | 2 | 2 | 2
S5751243600000 | 1 NRCs/156 WOs (0.6%) | 1 | 1 | 1
S9241200100040 | 1 NRCs/156 WOs (0.6%) | 1 | 1 | 1
S9241204900040 | 1 NRCs/156 WOs (0.6%) | 1 | 1 | 1
S9241204900100 | 1 NRCs/156 WOs (0.6%) | 1 | 1 | 1
STM-USINAGE | 1 NRCs/156 WOs (0.6%) | 1 | 1 | 1
TISSU--ARRACHAGE--T470 | 2 NRCs/156 WOs (1.3%) | 1 | 1 | 1
TORQUE-SEAL | 1 NRCs/156 WOs (0.6%) | 1 | 1 | 1

## Détails
MR Reference | WO Ref. | Task | Task_Type | PN | Total_Qty
571220-DVI-10000-1 R.25 p.1 | 30633 | NRC: RREPLACEMENT OF SCREWS ON AFT TOP ENGINE COWL FIN:475AT | NRC | S5391009620000 | 4
571220-DVI-10000-1 R.28 p.1 | 59140 | NRC : WING TO FSLG - REPLACEMENT OF SHEET METAL BENT ON RH WING TO FUSELAGE FAIRING FRAMES AT FR23D | NRC | S5397081632901 | 1
571220-DVI-10000-1 R.32 p.1 | 27162 | NRC: REAR SPAR WING RH - CORROSION ON UPPER SURFACE OF REAR SPAR FLANGE (RIB4, 10 & 12-13) | NRC | ASNA2001T3-5Y | 2
571220-DVI-10000-1 R.32 p.1 | 27162 | NRC: REAR SPAR WING RH - CORROSION ON UPPER SURFACE OF REAR SPAR FLANGE (RIB4, 10 & 12-13) | NRC | ASNA2001T3-6Y | 4
571220-DVI-10000-1 R.32 p.1 | 27162 | NRC: REAR SPAR WING RH - CORROSION ON UPPER SURFACE OF REAR SPAR FLANGE (RIB4, 10 & 12-13) | NRC | ASNA2001T6-15 | 1
571220-DVI-10000-1 R.32 p.1 | 27162 | NRC: REAR SPAR WING RH - CORROSION ON UPPER SURFACE OF REAR SPAR FLANGE (RIB4, 10 & 12-13) | NRC | ASNA2358T3-13 | 15
571220-DVI-10000-1 R.32 p.1 | 27162 | NRC: REAR SPAR WING RH - CORROSION ON UPPER SURFACE OF REAR SPAR FLANGE (RIB4, 10 & 12-13) | NRC | ASNA2358T5-12 | 3
571220-DVI-10000-1 R.32 p.1 | 27162 | NRC: REAR SPAR WING RH - CORROSION ON UPPER SURFACE OF REAR SPAR FLANGE (RIB4, 10 & 12-13) | NRC | ASNA2358T5-15 | 1
571220-DVI-10000-1 R.32 p.1 | 27162 | NRC: REAR SPAR WING RH - CORROSION ON UPPER SURFACE OF REAR SPAR FLANGE (RIB4, 10 & 12-13) | NRC | ASNA2531-5 | 8
571220-DVI-10000-1 R.32 p.1 | 27162 | NRC: REAR SPAR WING RH - CORROSION ON UPPER SURFACE OF REAR SPAR FLANGE (RIB4, 10 & 12-13) | NRC | ASNA2531-6 | 1
571220-DVI-10000-1 R.32 p.1 | 27162 | NRC: REAR SPAR WING RH - CORROSION ON UPPER SURFACE OF REAR SPAR FLANGE (RIB4, 10 & 12-13) | NRC | EA9394A/B-1QT | 1
571220-DVI-10000-1 R.32 p.1 | 27162 | NRC: REAR SPAR WING RH - CORROSION ON UPPER SURFACE OF REAR SPAR FLANGE (RIB4, 10 & 12-13) | NRC | MS24665-281 | 20
571220-DVI-10000-1 R.32 p.1 | 27162 | NRC: REAR SPAR WING RH - CORROSION ON UPPER SURFACE OF REAR SPAR FLANGE (RIB4, 10 & 12-13) | NRC | NAS1149F0563P | 2
571220-DVI-10000-1 R.32 p.1 | 27162 | NRC: REAR SPAR WING RH - CORROSION ON UPPER SURFACE OF REAR SPAR FLANGE (RIB4, 10 & 12-13) | NRC | NAS1727-5E | 2
571220-DVI-10000-1 R.32 p.1 | 27162 | NRC: REAR SPAR WING RH - CORROSION ON UPPER SURFACE OF REAR SPAR FLANGE (RIB4, 10 & 12-13) | NRC | NAS1791A3-4 | 10
571220-DVI-10000-1 R.32 p.1 | 27162 | NRC: REAR SPAR WING RH - CORROSION ON UPPER SURFACE OF REAR SPAR FLANGE (RIB4, 10 & 12-13) | NRC | NAS1792A3-4 | 4
571220-DVI-10000-1 R.32 p.1 | 27162 | NRC: REAR SPAR WING RH - CORROSION ON UPPER SURFACE OF REAR SPAR FLANGE (RIB4, 10 & 12-13) | NRC | NSA5050-3 | 4
571220-DVI-10000-1 R.32 p.1 | 27162 | NRC: REAR SPAR WING RH - CORROSION ON UPPER SURFACE OF REAR SPAR FLANGE (RIB4, 10 & 12-13) | NRC | PR1773B2-SEMKIT654 | 4
571220-DVI-10000-1 R.32 p.1 | 27162 | NRC: REAR SPAR WING RH - CORROSION ON UPPER SURFACE OF REAR SPAR FLANGE (RIB4, 10 & 12-13) | NRC | S5721301220051 | 1
571220-DVI-10000-1 R.32 p.1 | 27162 | NRC: REAR SPAR WING RH - CORROSION ON UPPER SURFACE OF REAR SPAR FLANGE (RIB4, 10 & 12-13) | NRC | STM-USINAGE | 1
571220-DVI-10000-1 R.32 p.1 | 27163 | NRC: REAR SPAR WING RH - RETAINER SEAL CORRODED ON UPPER WING PANEL RIB4-13 | NRC | ASNA2001T3-6 | 51
571220-DVI-10000-1 R.32 p.1 | 27163 | NRC: REAR SPAR WING RH - RETAINER SEAL CORRODED ON UPPER WING PANEL RIB4-13 | NRC | ASNA2397KD8 | 18
571220-DVI-10000-1 R.32 p.1 | 27163 | NRC: REAR SPAR WING RH - RETAINER SEAL CORRODED ON UPPER WING PANEL RIB4-13 | NRC | NAS1102E08-8 | 18
571220-DVI-10000-1 R.32 p.1 | 27163 | NRC: REAR SPAR WING RH - RETAINER SEAL CORRODED ON UPPER WING PANEL RIB4-13 | NRC | S5751225620200 | 1
571220-DVI-10000-1 R.32 p.1 | 27163 | NRC: REAR SPAR WING RH - RETAINER SEAL CORRODED ON UPPER WING PANEL RIB4-13 | NRC | S5751225620400 | 1
571220-DVI-10000-1 R.32 p.1 | 28879 | NRC: REAR SPAR WING RH - CORROSION ON UPPER PLATE/STRIP AT RIB13-15RH | NRC | PR1773B2-SEMKIT654 | 1
571220-DVI-10000-1 R.32 p.1 | 28879 | NRC: REAR SPAR WING RH - CORROSION ON UPPER PLATE/STRIP AT RIB13-15RH | NRC | S5721305420023 | 1
571220-DVI-10000-1 R.32 p.1 | 28879 | NRC: REAR SPAR WING RH - CORROSION ON UPPER PLATE/STRIP AT RIB13-15RH | NRC | S5721305420123 | 1
571220-DVI-10000-1 R.32 p.1 | 33741 | NRC: REPLACEMENT OF CONNECTOR-PLUG FIN: 243VCA & BACKSHELL (FIN: 243VCA1) ON RH WING | NRC | E0052R16B26SNE | 1
571220-DVI-10000-1 R.32 p.1 | 33741 | NRC: REPLACEMENT OF CONNECTOR-PLUG FIN: 243VCA & BACKSHELL (FIN: 243VCA1) ON RH WING | NRC | E0080-01-16C | 1
571220-DVI-10000-1 R.32 p.1 | 34639 | NRC: REPLACEMENT OF BACKSHELLS FIN: 650VCA ON RH WING | NRC | E0052R12B10SNE | 1
571220-DVI-10000-1 R.32 p.1 | 34639 | NRC: REPLACEMENT OF BACKSHELLS FIN: 650VCA ON RH WING | NRC | E0080-01-12C | 1
571220-DVI-10000-1 R.33 p.1 | 38983 | NRC: WING LH - SCREWS IN BAD CONDITION ON PANEL 531AB & 531BB | NRC | NAS1102E4-16 | 12
571220-DVI-10000-1 R.33 p.1 | 38984 | NRC: WING TO FUSLG FAIRING - SCREWS IN BAD CONDITION ON FIN: 295BL/295CL/296CR | NRC | MS24665-153 | 12
571220-DVI-10000-1 R.33 p.1 | 38984 | NRC: WING TO FUSLG FAIRING - SCREWS IN BAD CONDITION ON FIN: 295BL/295CL/296CR | NRC | NAS1102-3-10 | 40
571220-DVI-10000-1 R.33 p.1 | 38984 | NRC: WING TO FUSLG FAIRING - SCREWS IN BAD CONDITION ON FIN: 295BL/295CL/296CR | NRC | NAS1102-3-12 | 100
571220-DVI-10000-1 R.33 p.1 | 38984 | NRC: WING TO FUSLG FAIRING - SCREWS IN BAD CONDITION ON FIN: 295BL/295CL/296CR | NRC | NAS1102-3-8 | 30
571220-DVI-10000-1 R.33 p.1 | 38984 | NRC: WING TO FUSLG FAIRING - SCREWS IN BAD CONDITION ON FIN: 295BL/295CL/296CR | NRC | S5391009620000 | 12
571220-DVI-10000-1 R.33 p.1 | 38986 | NRC: WING RH - SCREWS IN BAD CONDITION ON PANELS: 631AB & 631BB | NRC | NAS1102E4-16 | 12
571220-DVI-10000-1 R.35 p.1 | 56704 | CENTER WING BOX | Normal | DINITROLAV15AEROS | 2
571220-DVI-10000-1 R.35 p.1 | 56784 | NRC : CENTER WING - REPLACEMENT OF SCREWS AND PIN COTTER ON PANEL 291BL | NRC | MS24665-153 | 4
571220-DVI-10000-1 R.35 p.1 | 56784 | NRC : CENTER WING - REPLACEMENT OF SCREWS AND PIN COTTER ON PANEL 291BL | NRC | S5391009620000 | 4
571220-DVI-10000-1 R.35 p.1 | 56785 | NRC : RH ENGINE - REPLACEMENT OF COTTER PINS ON RH ENGINE PYLON UPPER AFT MOUNTS | NRC | MS24665-283 | 2
571220-DVI-10000-1 R.35 p.1 | 56786 | NRC : LH ENGINE - REPLACEMENT OF COTTER PINS ON LH ENGINE PYLON UPPER AFT MOUNTS | NRC | MS24665-283 | 2
571220-DVI-10000-1 R.35 p.1 | 56792 | NRC : RH WING - REPLACEMENT OF COVER ASSY BETWEEN RIB 10 AND RIB 11 | NRC | ASNA2397JD4L | 2
571220-DVI-10000-1 R.35 p.1 | 56792 | NRC : RH WING - REPLACEMENT OF COVER ASSY BETWEEN RIB 10 AND RIB 11 | NRC | MS21042L04 | 2
571220-DVI-10000-1 R.35 p.1 | 56792 | NRC : RH WING - REPLACEMENT OF COVER ASSY BETWEEN RIB 10 AND RIB 11 | NRC | MS35649-242 | 4
571220-DVI-10000-1 R.35 p.1 | 56792 | NRC : RH WING - REPLACEMENT OF COVER ASSY BETWEEN RIB 10 AND RIB 11 | NRC | NAS1100-04-7 | 2
571220-DVI-10000-1 R.35 p.1 | 56792 | NRC : RH WING - REPLACEMENT OF COVER ASSY BETWEEN RIB 10 AND RIB 11 | NRC | S9241204900100 | 1
571220-DVI-10000-1 R.35 p.1 | 56798 | NRC : CENTER WING - EXTRACTION AND REPLACEMENT OF SCREWS ON PANELS 296CR, 295BL AND 295CL | NRC | MS24665-153 | 8
571220-DVI-10000-1 R.35 p.1 | 56798 | NRC : CENTER WING - EXTRACTION AND REPLACEMENT OF SCREWS ON PANELS 296CR, 295BL AND 295CL | NRC | NAS1102-3-10 | 20
571220-DVI-10000-1 R.35 p.1 | 56798 | NRC : CENTER WING - EXTRACTION AND REPLACEMENT OF SCREWS ON PANELS 296CR, 295BL AND 295CL | NRC | NAS1102-3-8 | 12
571220-DVI-10000-1 R.35 p.1 | 56798 | NRC : CENTER WING - EXTRACTION AND REPLACEMENT OF SCREWS ON PANELS 296CR, 295BL AND 295CL | NRC | NSA5059-4 | 4
571220-DVI-10000-1 R.35 p.1 | 56798 | NRC : CENTER WING - EXTRACTION AND REPLACEMENT OF SCREWS ON PANELS 296CR, 295BL AND 295CL | NRC | S5391009620000 | 8
571220-DVI-10000-1 R.35 p.1 | 56802 | NRC : UPPER COWL RH - REPLACEMENT OF SCREWS ON UPPER COWL RH (FIN:485AT) | NRC | MS24665-153 | 6
571220-DVI-10000-1 R.35 p.1 | 56802 | NRC : UPPER COWL RH - REPLACEMENT OF SCREWS ON UPPER COWL RH (FIN:485AT) | NRC | NSA5059-4 | 6
571220-DVI-10000-1 R.35 p.1 | 56802 | NRC : UPPER COWL RH - REPLACEMENT OF SCREWS ON UPPER COWL RH (FIN:485AT) | NRC | S5391009620000 | 4
571220-DVI-10000-1 R.35 p.1 | 56802 | NRC : UPPER COWL RH - REPLACEMENT OF SCREWS ON UPPER COWL RH (FIN:485AT) | NRC | S5391009620200 | 2
571220-DVI-10000-1 R.35 p.1 | 56803 | NRC : UPPER COWL RH - INSTALLATION OF SCREWS ON UPPER COWL LH (FIN:475AT) | NRC | ASNA2001V3-5 | 10
571220-DVI-10000-1 R.35 p.1 | 56803 | NRC : UPPER COWL RH - INSTALLATION OF SCREWS ON UPPER COWL LH (FIN:475AT) | NRC | MS24665-153 | 6
571220-DVI-10000-1 R.35 p.1 | 56803 | NRC : UPPER COWL RH - INSTALLATION OF SCREWS ON UPPER COWL LH (FIN:475AT) | NRC | NAS1169C10 | 5
571220-DVI-10000-1 R.35 p.1 | 56803 | NRC : UPPER COWL RH - INSTALLATION OF SCREWS ON UPPER COWL LH (FIN:475AT) | NRC | S5391009620000 | 4
571220-DVI-10000-1 R.35 p.1 | 56803 | NRC : UPPER COWL RH - INSTALLATION OF SCREWS ON UPPER COWL LH (FIN:475AT) | NRC | S5391009620200 | 2
571220-DVI-10000-1 R.35 p.1 | 56805 | NRC : RH WING - REPLACEMENT OF PARTS ON REAR SPAR RH SIDE | NRC | AV-15 | 1
571220-DVI-10000-1 R.35 p.1 | 56805 | NRC : RH WING - REPLACEMENT OF PARTS ON REAR SPAR RH SIDE | NRC | E0088-10-80 | 3
571220-DVI-10000-1 R.35 p.1 | 56805 | NRC : RH WING - REPLACEMENT OF PARTS ON REAR SPAR RH SIDE | NRC | NSA5516CA06NJ | 4
571220-DVI-10000-1 R.35 p.1 | 56805 | NRC : RH WING - REPLACEMENT OF PARTS ON REAR SPAR RH SIDE | NRC | NSA5585C4 | 2
571220-DVI-10000-1 R.35 p.1 | 56805 | NRC : RH WING - REPLACEMENT OF PARTS ON REAR SPAR RH SIDE | NRC | S2911200500500 | 1
571220-DVI-10000-1 R.35 p.1 | 56805 | NRC : RH WING - REPLACEMENT OF PARTS ON REAR SPAR RH SIDE | NRC | S2911201900200 | 1
571220-DVI-10000-1 R.35 p.1 | 57921 | NRC: WING RH - PLUG CORRODED ON REFUELLING ASSY FIN: 14QUA, 14QUB & 14QUC | NRC | ABS0638B08 | 1
571220-DVI-10000-1 R.35 p.1 | 57921 | NRC: WING RH - PLUG CORRODED ON REFUELLING ASSY FIN: 14QUA, 14QUB & 14QUC | NRC | ABS0638B10 | 2
571220-DVI-10000-1 R.35 p.1 | 57921 | NRC: WING RH - PLUG CORRODED ON REFUELLING ASSY FIN: 14QUA, 14QUB & 14QUC | NRC | E0052R10B6SNE | 1
571220-DVI-10000-1 R.35 p.1 | 57921 | NRC: WING RH - PLUG CORRODED ON REFUELLING ASSY FIN: 14QUA, 14QUB & 14QUC | NRC | E0052R10B6SWE | 1
571220-DVI-10000-1 R.35 p.1 | 57921 | NRC: WING RH - PLUG CORRODED ON REFUELLING ASSY FIN: 14QUA, 14QUB & 14QUC | NRC | E0052R8B3ASNE | 1
571220-DVI-10000-1 R.35 p.1 | 59334 | NRC: WINGS LH & RH - HARDWARE IN BAD CONDITION ON REFUEL/DEFUEL VALVE DRAIN PIPE (FIN: 14QU) | NRC | ABS0114V3-2 | 2
571220-DVI-10000-1 R.35 p.1 | 59334 | NRC: WINGS LH & RH - HARDWARE IN BAD CONDITION ON REFUEL/DEFUEL VALVE DRAIN PIPE (FIN: 14QU) | NRC | E0088-10-80 | 1
571220-DVI-10000-1 R.35 p.1 | 59334 | NRC: WINGS LH & RH - HARDWARE IN BAD CONDITION ON REFUEL/DEFUEL VALVE DRAIN PIPE (FIN: 14QU) | NRC | NAS1726-3E | 2
571220-DVI-10000-1 R.35 p.1 | 59334 | NRC: WINGS LH & RH - HARDWARE IN BAD CONDITION ON REFUEL/DEFUEL VALVE DRAIN PIPE (FIN: 14QU) | NRC | NSA5585D4 | 1
571220-DVI-10000-1 R.35 p.1 | 59335 | NRC: WING LH - PAINT MISSING ON FLAP INTERCONNECTION SHAFT FIN: 5006CV AT RIB 0 | NRC | ABS0114V4D11 | 1
571220-DVI-10000-1 R.35 p.1 | 59335 | NRC: WING LH - PAINT MISSING ON FLAP INTERCONNECTION SHAFT FIN: 5006CV AT RIB 0 | NRC | ASNA2397-416 | 1
571220-DVI-10000-1 R.35 p.1 | 59335 | NRC: WING LH - PAINT MISSING ON FLAP INTERCONNECTION SHAFT FIN: 5006CV AT RIB 0 | NRC | MS24665-153 | 1
571220-DVI-10000-1 R.35 p.1 | 59335 | NRC: WING LH - PAINT MISSING ON FLAP INTERCONNECTION SHAFT FIN: 5006CV AT RIB 0 | NRC | NSA5060-4 | 1
571220-DVI-10000-1 R.35 p.1 | 59339 | NRC: WINGS LH & RH - CORROSION ON REFUELING VALVE FIN: 14QU (REPLACEMENT) | NRC | AN815-4D | 1
571220-DVI-10000-1 R.35 p.1 | 59339 | NRC: WINGS LH & RH - CORROSION ON REFUELING VALVE FIN: 14QU (REPLACEMENT) | NRC | ASNA3704-28D | 4
571220-DVI-10000-1 R.35 p.1 | 59339 | NRC: WINGS LH & RH - CORROSION ON REFUELING VALVE FIN: 14QU (REPLACEMENT) | NRC | L93D31-651 | 1
571220-DVI-10000-1 R.35 p.1 | 59339 | NRC: WINGS LH & RH - CORROSION ON REFUELING VALVE FIN: 14QU (REPLACEMENT) | NRC | NSA8200-4 | 1
571220-DVI-10000-1 R.35 p.1 | 59339 | NRC: WINGS LH & RH - CORROSION ON REFUELING VALVE FIN: 14QU (REPLACEMENT) | NRC | NSA8203-134 | 2
571220-DVI-10000-1 R.35 p.1 | 59339 | NRC: WINGS LH & RH - CORROSION ON REFUELING VALVE FIN: 14QU (REPLACEMENT) | NRC | NSA8203-141 | 2
571220-DVI-10000-1 R.35 p.1 | 59339 | NRC: WINGS LH & RH - CORROSION ON REFUELING VALVE FIN: 14QU (REPLACEMENT) | NRC | NSA8203-219 | 4
571220-DVI-10000-1 R.35 p.1 | 59339 | NRC: WINGS LH & RH - CORROSION ON REFUELING VALVE FIN: 14QU (REPLACEMENT) | NRC | NSA8203-224 | 2
571220-DVI-10000-1 R.35 p.1 | 59339 | NRC: WINGS LH & RH - CORROSION ON REFUELING VALVE FIN: 14QU (REPLACEMENT) | NRC | NSA8203-328 | 2
571220-DVI-10000-1 R.35 p.1 | 59360 | NRC: WING RH - PIPE OF FIRE BOTTLE PRESSURE SUPPLY CORRODED AT RIB11-RH | NRC | S2621004500500 | 1
571220-DVI-10000-1 R.35 p.1 | 59592 | CENTER WING BOX | Normal | DINITROLAV15AEROS | 4
571220-DVI-10000-1 R.35 p.1 | 59660 | NRC: WING TO FUSELAGE - REPLACEMENT OF CLIP & SHEET METAL BEND ON FAIRING 295AL | NRC | S5397081628101 | 1
571220-DVI-10000-1 R.35 p.1 | 59660 | NRC: WING TO FUSELAGE - REPLACEMENT OF CLIP & SHEET METAL BEND ON FAIRING 295AL | NRC | S5397084320001 | 1
571220-DVI-10000-1 R.35 p.1 | 59940 | CENTER WING BOX | Normal | PR1782B2-SEMKIT654 | 4
571220-DVI-10000-1 R.35 p.1 | 60141 | NRC: WING RH - PIPE OF FIRE BOTTLE PRESSURE SUPPLY CORRODED AT RIB3-RH | NRC | S2621004500300 | 1
571220-DVI-10000-1 R.35 p.1 | 60293 | NRC : RH ENGINE - PAINT TOUCH UP ON RH ENGINE PANEL FIN:487BB | NRC | BAC701 | 0.5
571220-DVI-10000-1 R.35 p.1 | 60294 | NRC : LH ENGINE - PAINT TOUCH UP ON LH ENGINE PANEL FIN:477BB | NRC | BAC701 | 0.5
571220-DVI-10000-1 R.35 p.1 | 60917 | NRC: WING TO FSLG - REPLACEMENT OF SCREWS ON WING TO FUSELAGE FAIRING FIN : 295CL | NRC | NAS1102-3-10 | 13
571220-DVI-10000-1 R.35 p.1 | 60918 | NRC: WING TO FSLG - REPLACEMENT OF SCREWS ON WING TO FUSELAGE FAIRING FIN : 295BL | NRC | NAS1102-3-11 | 10
571220-DVI-10000-1 R.35 p.1 | 60918 | NRC: WING TO FSLG - REPLACEMENT OF SCREWS ON WING TO FUSELAGE FAIRING FIN : 295BL | NRC | NAS1102-3-8 | 12
571220-DVI-10000-1 R.35 p.1 | 60918 | NRC: WING TO FSLG - REPLACEMENT OF SCREWS ON WING TO FUSELAGE FAIRING FIN : 295BL | NRC | NAS1169C10 | 10
571220-DVI-10000-1 R.35 p.1 | 60919 | NRC: WING TO FSLG - REPLACEMENT OF SCREWS ON WING TO FUSELAGE FAIRING FIN : 296CR | NRC | NAS1169C10 | 11
571220-DVI-10000-1 R.35 p.1 | 60931 | NRC: WING TO FSLG - COMPOSITE REPAIR & PAINTING OF PANEL FIN: 291CL | NRC | EA9396QT | 1
571220-DVI-10000-1 R.35 p.1 | 60931 | NRC: WING TO FSLG - COMPOSITE REPAIR & PAINTING OF PANEL FIN: 291CL | NRC | TISSU--ARRACHAGE--T470 | 1
571220-DVI-10000-1 R.35 p.1 | 60932 | NRC: WING TO FSLG - COMPOSITE REPAIR & PAINTING OF PANEL FIN: 292CR | NRC | EA9396QT | 1
571220-DVI-10000-1 R.35 p.1 | 60932 | NRC: WING TO FSLG - COMPOSITE REPAIR & PAINTING OF PANEL FIN: 292CR | NRC | TISSU--ARRACHAGE--T470 | 1
571220-DVI-10000-1 R.35 p.1 | 61142 | NRC: WING TO FSLG - REPLACEMENT OF CONNECTOR-PLUG FIN: 14QUC AND BACKSHELL FIN: 14QUC1 ON DEFUEL/REF | NRC | ABS0638B08 | 1
571220-DVI-10000-1 R.35 p.1 | 61142 | NRC: WING TO FSLG - REPLACEMENT OF CONNECTOR-PLUG FIN: 14QUC AND BACKSHELL FIN: 14QUC1 ON DEFUEL/REF | NRC | E0052R8B3ASNE | 1
571220-DVI-10000-1 R.35 p.1 | 64133 | NRC: WING TO FSLG - REPLACEMENT BOLTS ON ROLL AUTO PILOT SERVO ACTUATOR | NRC | A1253610 | 2
571220-DVI-10000-1 R.35 p.1 | 64133 | NRC: WING TO FSLG - REPLACEMENT BOLTS ON ROLL AUTO PILOT SERVO ACTUATOR | NRC | A1253612 | 2
571220-DVI-10000-1 R.35 p.1 | 64135 | NRC: WING TO FSLG - REPLACEMENT OF SCREWS ON ON WING TO FUSELAGE FAIRING FIN: 295CL, 295BL & 296CR | NRC | MS24665-153 | 12
571220-DVI-10000-1 R.35 p.1 | 64135 | NRC: WING TO FSLG - REPLACEMENT OF SCREWS ON ON WING TO FUSELAGE FAIRING FIN: 295CL, 295BL & 296CR | NRC | NAS1102-3-14 | 20
571220-DVI-10000-1 R.35 p.1 | 64135 | NRC: WING TO FSLG - REPLACEMENT OF SCREWS ON ON WING TO FUSELAGE FAIRING FIN: 295CL, 295BL & 296CR | NRC | NAS1102-3-8 | 6
571220-DVI-10000-1 R.35 p.1 | 64135 | NRC: WING TO FSLG - REPLACEMENT OF SCREWS ON ON WING TO FUSELAGE FAIRING FIN: 295CL, 295BL & 296CR | NRC | NSA5059-4 | 4
571220-DVI-10000-1 R.35 p.1 | 64135 | NRC: WING TO FSLG - REPLACEMENT OF SCREWS ON ON WING TO FUSELAGE FAIRING FIN: 295CL, 295BL & 296CR | NRC | S5391009620000 | 12
571220-DVI-10000-1 R.35 p.1 | 64135 | NRC: WING TO FSLG - REPLACEMENT OF SCREWS ON ON WING TO FUSELAGE FAIRING FIN: 295CL, 295BL & 296CR | NRC | S5391009820000 | 4
571220-DVI-10000-1 R.35 p.1 | 64138 | NRC: WING LH - REPLACEMENT OF FLAP VALVE BLOCK FIN: 1CV | NRC | BHC1000-3 | 1
571220-DVI-10000-1 R.35 p.1 | 64138 | NRC: WING LH - REPLACEMENT OF FLAP VALVE BLOCK FIN: 1CV | NRC | MS28777-4 | 3
571220-DVI-10000-1 R.35 p.1 | 64138 | NRC: WING LH - REPLACEMENT OF FLAP VALVE BLOCK FIN: 1CV | NRC | NAS1612-4 | 4
571220-DVI-10000-1 R.35 p.1 | 64140 | NRC: WING TO FSLG - REPLACEMENT OF SCREWS ON WING TO FUSELAGE FAIRING FIN: 296AR | NRC | NAS1102-3-14 | 10
571220-DVI-10000-1 R.35 p.1 | 64141 | NRC: WING TO FSLG - REPLACEMENT OF SCREWS ON WING TO FUSELAGE FAIRING FIN: 295AL | NRC | NAS1102-3-14 | 10
571220-DVI-10000-1 R.35 p.1 | 68415 | NRC: WING - REPLACEMENT OF AILERON AUTO PILOT ROLL ACTUATOR (FIN: 7CA) | NRC | A1253610 | 1
571220-DVI-10000-1 R.35 p.1 | 68415 | NRC: WING - REPLACEMENT OF AILERON AUTO PILOT ROLL ACTUATOR (FIN: 7CA) | NRC | C18427AA | 1
571220-DVI-10000-1 R.35 p.1 | 68538 | NRC: WING - REPLACEMENT OF PARTS ON REAR SPAR ROUTING BTW RIB13LH/RH | NRC | ABS0114V3-14 | 10
571220-DVI-10000-1 R.35 p.1 | 68538 | NRC: WING - REPLACEMENT OF PARTS ON REAR SPAR ROUTING BTW RIB13LH/RH | NRC | ABS0114V3-15 | 10
571220-DVI-10000-1 R.35 p.1 | 68538 | NRC: WING - REPLACEMENT OF PARTS ON REAR SPAR ROUTING BTW RIB13LH/RH | NRC | ASNA2397-10L | 10
571220-DVI-10000-1 R.35 p.1 | 68538 | NRC: WING - REPLACEMENT OF PARTS ON REAR SPAR ROUTING BTW RIB13LH/RH | NRC | NSA5516CA06NJ | 10
571220-DVI-10000-1 R.35 p.1 | 68538 | NRC: WING - REPLACEMENT OF PARTS ON REAR SPAR ROUTING BTW RIB13LH/RH | NRC | S2621004500100 | 1
571220-DVI-10000-1 R.35 p.1 | 68538 | NRC: WING - REPLACEMENT OF PARTS ON REAR SPAR ROUTING BTW RIB13LH/RH | NRC | S2621004500200 | 1
571220-DVI-10000-1 R.35 p.1 | 68538 | NRC: WING - REPLACEMENT OF PARTS ON REAR SPAR ROUTING BTW RIB13LH/RH | NRC | S2621004500300 | 1
571220-DVI-10000-1 R.35 p.1 | 68538 | NRC: WING - REPLACEMENT OF PARTS ON REAR SPAR ROUTING BTW RIB13LH/RH | NRC | S2621004500400 | 1
571220-DVI-10000-1 R.35 p.1 | 68538 | NRC: WING - REPLACEMENT OF PARTS ON REAR SPAR ROUTING BTW RIB13LH/RH | NRC | TORQUE-SEAL | 1
571220-DVI-10000-1 R.35 p.1 | 68544 | NRC: WING - REPLACEMENT OF CONNECTOR-PLUG FIN: 14QUC & BACKSHELL FIN: 14QUC1 | NRC | ABS0638B08 | 1
571220-DVI-10000-1 R.35 p.1 | 68544 | NRC: WING - REPLACEMENT OF CONNECTOR-PLUG FIN: 14QUC & BACKSHELL FIN: 14QUC1 | NRC | E0052R8B3ASNE | 1
571220-DVI-10000-1 R.35 p.1 | 68668 | NRC: ENGINE LH - REPLACEMENT OF SCREWS ON LH ENGINE LOWER COWL ASSY FIN: 477BB | NRC | NAS1153E3 | 9
571220-DVI-10000-1 R.35 p.1 | 68670 | NRC: ENGINE RH - REPLACEMENT OF SCREWS ON RH ENGINE LOWER COWL ASSY FIN: 487BB | NRC | NAS1153E3 | 9
571220-DVI-10000-1 R.35 p.1 | 68706 | NRC: WING - REPLACEMENT OF MANY PARTS ON REAR SPAR RIB 13LH TO 13RH | NRC | ABS0114T5-6 | 9
571220-DVI-10000-1 R.35 p.1 | 68706 | NRC: WING - REPLACEMENT OF MANY PARTS ON REAR SPAR RIB 13LH TO 13RH | NRC | ASNA2397-516 | 21
571220-DVI-10000-1 R.35 p.1 | 68706 | NRC: WING - REPLACEMENT OF MANY PARTS ON REAR SPAR RIB 13LH TO 13RH | NRC | ASNA2397-516L | 9
571220-DVI-10000-1 R.35 p.1 | 68706 | NRC: WING - REPLACEMENT OF MANY PARTS ON REAR SPAR RIB 13LH TO 13RH | NRC | ASNA2397KD10L | 9
571220-DVI-10000-1 R.35 p.1 | 68706 | NRC: WING - REPLACEMENT OF MANY PARTS ON REAR SPAR RIB 13LH TO 13RH | NRC | MS24665-281 | 21
571220-DVI-10000-1 R.35 p.1 | 68706 | NRC: WING - REPLACEMENT OF MANY PARTS ON REAR SPAR RIB 13LH TO 13RH | NRC | NAS1726-3E | 9
571220-DVI-10000-1 R.35 p.1 | 68706 | NRC: WING - REPLACEMENT OF MANY PARTS ON REAR SPAR RIB 13LH TO 13RH | NRC | NAS1726-5E | 9
571220-DVI-10000-1 R.35 p.1 | 68706 | NRC: WING - REPLACEMENT OF MANY PARTS ON REAR SPAR RIB 13LH TO 13RH | NRC | S5751052520000 | 21
571220-DVI-10000-1 R.35 p.1 | 68706 | NRC: WING - REPLACEMENT OF MANY PARTS ON REAR SPAR RIB 13LH TO 13RH | NRC | S5751059120000 | 21
571220-DVI-10000-1 R.35 p.1 | 68706 | NRC: WING - REPLACEMENT OF MANY PARTS ON REAR SPAR RIB 13LH TO 13RH | NRC | S5751239100600 | 1
571220-DVI-10000-1 R.35 p.1 | 70001 | NRC : WING CENTER - REPLACEMENT OF REFUELING ASSEMBLY VALVE ON CENTER WING (FIN: 14QU) | NRC | L93D31-651 | 1
571220-DVI-10000-1 R.35 p.1 | 70001 | NRC : WING CENTER - REPLACEMENT OF REFUELING ASSEMBLY VALVE ON CENTER WING (FIN: 14QU) | NRC | NSA8203-134 | 2
571220-DVI-10000-1 R.35 p.1 | 70001 | NRC : WING CENTER - REPLACEMENT OF REFUELING ASSEMBLY VALVE ON CENTER WING (FIN: 14QU) | NRC | NSA8203-141 | 2
571220-DVI-10000-1 R.35 p.1 | 70001 | NRC : WING CENTER - REPLACEMENT OF REFUELING ASSEMBLY VALVE ON CENTER WING (FIN: 14QU) | NRC | NSA8203-219 | 4
571220-DVI-10000-1 R.35 p.1 | 70001 | NRC : WING CENTER - REPLACEMENT OF REFUELING ASSEMBLY VALVE ON CENTER WING (FIN: 14QU) | NRC | NSA8203-224 | 2
571220-DVI-10000-1 R.35 p.1 | 70001 | NRC : WING CENTER - REPLACEMENT OF REFUELING ASSEMBLY VALVE ON CENTER WING (FIN: 14QU) | NRC | NSA8203-328 | 2
571220-DVI-10000-1 R.35 p.1 | 70027 | NRC : WING CENTER - REPLACEMENT OF BRACKET ASSY ON PLUMBING INSTALLATION AT RIB8 | NRC | 500B4-QT | 2
571220-DVI-10000-1 R.35 p.1 | 70027 | NRC : WING CENTER - REPLACEMENT OF BRACKET ASSY ON PLUMBING INSTALLATION AT RIB8 | NRC | AN924-4D | 2
571220-DVI-10000-1 R.35 p.1 | 70027 | NRC : WING CENTER - REPLACEMENT OF BRACKET ASSY ON PLUMBING INSTALLATION AT RIB8 | NRC | ASNA2397-716L | 2
571220-DVI-10000-1 R.35 p.1 | 70027 | NRC : WING CENTER - REPLACEMENT OF BRACKET ASSY ON PLUMBING INSTALLATION AT RIB8 | NRC | MS21909J4 | 2
571220-DVI-10000-1 R.35 p.1 | 70027 | NRC : WING CENTER - REPLACEMENT OF BRACKET ASSY ON PLUMBING INSTALLATION AT RIB8 | NRC | NSA5516CA06NJ | 2
571220-DVI-10000-1 R.35 p.1 | 70027 | NRC : WING CENTER - REPLACEMENT OF BRACKET ASSY ON PLUMBING INSTALLATION AT RIB8 | NRC | S2911201100400 | 2
571220-DVI-10000-1 R.35 p.1 | 72788 | NRC : WING CENTER - REPLACEMENT OF SCREWS ON REAR GUTTER ASSY OF CENTER WING ACCESS | NRC | NAS1152-3 | 14
571220-DVI-10000-1 R.35 p.1 | 72788 | NRC : WING CENTER - REPLACEMENT OF SCREWS ON REAR GUTTER ASSY OF CENTER WING ACCESS | NRC | NAS1152-7 | 2
571220-DVI-10000-1 R.36 p.1 | 75660 | NRC: WING RH - REPLACEMENT OF HYDRAULIC PIPES AT RIB10 ON SPOILER CONTROL | NRC | ABS0114V3-15 | 1
571220-DVI-10000-1 R.36 p.1 | 75660 | NRC: WING RH - REPLACEMENT OF HYDRAULIC PIPES AT RIB10 ON SPOILER CONTROL | NRC | ABS0114V3-2 | 6
571220-DVI-10000-1 R.36 p.1 | 75660 | NRC: WING RH - REPLACEMENT OF HYDRAULIC PIPES AT RIB10 ON SPOILER CONTROL | NRC | ASNA2397-10L | 1
571220-DVI-10000-1 R.36 p.1 | 75660 | NRC: WING RH - REPLACEMENT OF HYDRAULIC PIPES AT RIB10 ON SPOILER CONTROL | NRC | E0088-10-80 | 3
571220-DVI-10000-1 R.36 p.1 | 75660 | NRC: WING RH - REPLACEMENT OF HYDRAULIC PIPES AT RIB10 ON SPOILER CONTROL | NRC | MS21047L3 | 1
571220-DVI-10000-1 R.36 p.1 | 75660 | NRC: WING RH - REPLACEMENT OF HYDRAULIC PIPES AT RIB10 ON SPOILER CONTROL | NRC | NAS1726-3E | 6
571220-DVI-10000-1 R.36 p.1 | 75660 | NRC: WING RH - REPLACEMENT OF HYDRAULIC PIPES AT RIB10 ON SPOILER CONTROL | NRC | NSA5527-03-02 | 1
571220-DVI-10000-1 R.36 p.1 | 75660 | NRC: WING RH - REPLACEMENT OF HYDRAULIC PIPES AT RIB10 ON SPOILER CONTROL | NRC | NSA5585C4 | 3
571220-DVI-10000-1 R.36 p.1 | 75660 | NRC: WING RH - REPLACEMENT OF HYDRAULIC PIPES AT RIB10 ON SPOILER CONTROL | NRC | NSA5586A1 | 3
571220-DVI-10000-1 R.36 p.1 | 75660 | NRC: WING RH - REPLACEMENT OF HYDRAULIC PIPES AT RIB10 ON SPOILER CONTROL | NRC | S2911200500500 | 1
571220-DVI-10000-1 R.36 p.1 | 75660 | NRC: WING RH - REPLACEMENT OF HYDRAULIC PIPES AT RIB10 ON SPOILER CONTROL | NRC | S2911201900200 | 1
571220-DVI-10000-1 R.36 p.1 | 75669 | NRC: WING LH & RH - REPLACEMENT OF FITTINGS ASSY AT RIB12 | NRC | ABS0114V4D11 | 4
571220-DVI-10000-1 R.36 p.1 | 75669 | NRC: WING LH & RH - REPLACEMENT OF FITTINGS ASSY AT RIB12 | NRC | ASNA2397-416L | 4
571220-DVI-10000-1 R.36 p.1 | 75669 | NRC: WING LH & RH - REPLACEMENT OF FITTINGS ASSY AT RIB12 | NRC | MS24665-153 | 10
571220-DVI-10000-1 R.36 p.1 | 75669 | NRC: WING LH & RH - REPLACEMENT OF FITTINGS ASSY AT RIB12 | NRC | NSA5060-4 | 4
571220-DVI-10000-1 R.36 p.1 | 75669 | NRC: WING LH & RH - REPLACEMENT OF FITTINGS ASSY AT RIB12 | NRC | S2711201100000 | 2
571220-DVI-10000-1 R.36 p.1 | 75671 | NRC: WING LH - REPLACEMENT OF STRUT ASSY ON FLAP ATTACH FITTING AT RIB8 | NRC | ABS0114V4D16 | 1
571220-DVI-10000-1 R.36 p.1 | 75671 | NRC: WING LH - REPLACEMENT OF STRUT ASSY ON FLAP ATTACH FITTING AT RIB8 | NRC | ASNA2397-416 | 1
571220-DVI-10000-1 R.36 p.1 | 75671 | NRC: WING LH - REPLACEMENT OF STRUT ASSY ON FLAP ATTACH FITTING AT RIB8 | NRC | ASNA2397-516 | 1
571220-DVI-10000-1 R.36 p.1 | 75671 | NRC: WING LH - REPLACEMENT OF STRUT ASSY ON FLAP ATTACH FITTING AT RIB8 | NRC | MS24665-151 | 1
571220-DVI-10000-1 R.36 p.1 | 75671 | NRC: WING LH - REPLACEMENT OF STRUT ASSY ON FLAP ATTACH FITTING AT RIB8 | NRC | NSA5060-4 | 1
571220-DVI-10000-1 R.36 p.1 | 75671 | NRC: WING LH - REPLACEMENT OF STRUT ASSY ON FLAP ATTACH FITTING AT RIB8 | NRC | S5701207200200 | 1
571220-DVI-10000-1 R.36 p.1 | 75671 | NRC: WING LH - REPLACEMENT OF STRUT ASSY ON FLAP ATTACH FITTING AT RIB8 | NRC | S5701207400200 | 1
571220-DVI-10000-1 R.36 p.1 | 75672 | NRC: WING LH - REPLACEMENT OF CONNECTOR & BACKSHELL FIN:513VC & 513VC1 | NRC | ABS0638A18 | 1
571220-DVI-10000-1 R.36 p.1 | 75672 | NRC: WING LH - REPLACEMENT OF CONNECTOR & BACKSHELL FIN:513VC & 513VC1 | NRC | E0053R18B32SNE | 1
571220-DVI-10000-1 R.36 p.1 | 75673 | NRC: CENTER BOX - REPLACEMENT OF ROLL FORCE TRANSDUCER UNIT (FIN:192TU) | NRC | 327000-202M00 | 1
571220-DVI-10000-1 R.36 p.1 | 75674 | NRC: CENTER BOX - REPLACEMENT OF RACCORD ON PIPE OF REFUEL SYSTEM | NRC | ASNA3704-28D | 2
571220-DVI-10000-1 R.36 p.1 | 75674 | NRC: CENTER BOX - REPLACEMENT OF RACCORD ON PIPE OF REFUEL SYSTEM | NRC | NSA8203-141 | 2
571220-DVI-10000-1 R.36 p.1 | 75674 | NRC: CENTER BOX - REPLACEMENT OF RACCORD ON PIPE OF REFUEL SYSTEM | NRC | NSA8203-224 | 2
571220-DVI-10000-1 R.36 p.1 | 75674 | NRC: CENTER BOX - REPLACEMENT OF RACCORD ON PIPE OF REFUEL SYSTEM | NRC | NSA8203-328 | 3
571220-DVI-10000-1 R.36 p.1 | 75674 | NRC: CENTER BOX - REPLACEMENT OF RACCORD ON PIPE OF REFUEL SYSTEM | NRC | S2821206100100 | 1
571220-DVI-10000-1 R.36 p.1 | 76407 | NRC : WING - REPLACEMENT OF FLAP INTERCONNECTION SHAFT FIN: 5006CV ON CENTER WING RIB 4 LH TO RH | NRC | 14490 | 1
571220-DVI-10000-1 R.36 p.1 | 76407 | NRC : WING - REPLACEMENT OF FLAP INTERCONNECTION SHAFT FIN: 5006CV ON CENTER WING RIB 4 LH TO RH | NRC | 22CTG | 1
571220-DVI-10000-1 R.36 p.1 | 76407 | NRC : WING - REPLACEMENT OF FLAP INTERCONNECTION SHAFT FIN: 5006CV ON CENTER WING RIB 4 LH TO RH | NRC | MS24665-153 | 4
571220-DVI-10000-1 R.36 p.1 | 76407 | NRC : WING - REPLACEMENT OF FLAP INTERCONNECTION SHAFT FIN: 5006CV ON CENTER WING RIB 4 LH TO RH | NRC | MS24665-304 | 1
571220-DVI-10000-1 R.36 p.1 | 77980 | NRC : WING LH - REPLACEMENT OF SCREWS ON LH WING TRAILING EDGE LOWER PANELS | NRC | NAS1102E4-16 | 4
571220-DVI-10000-1 R.36 p.1 | 77981 | NRC : ENGINE LH - REPLACEMENT OF SEAL ON LH ENGINE AFT COWL PANEL (FIN:477BB) | NRC | ASNA2405 | 1
571220-DVI-10000-1 R.36 p.1 | 77981 | NRC : ENGINE LH - REPLACEMENT OF SEAL ON LH ENGINE AFT COWL PANEL (FIN:477BB) | NRC | RTV157 | 1
571220-DVI-10000-1 R.36 p.1 | 77990 | NRC : WING TO FSLG - REPLACEMENT OF SCREWS, NUTS AND WASHERS ON WING REAR GUTTER | NRC | ASNA0113-32CA | 4
571220-DVI-10000-1 R.36 p.1 | 77990 | NRC : WING TO FSLG - REPLACEMENT OF SCREWS, NUTS AND WASHERS ON WING REAR GUTTER | NRC | MS20426AD3-10 | 10
571220-DVI-10000-1 R.36 p.1 | 77990 | NRC : WING TO FSLG - REPLACEMENT OF SCREWS, NUTS AND WASHERS ON WING REAR GUTTER | NRC | MS21075-08N | 1
571220-DVI-10000-1 R.36 p.1 | 77990 | NRC : WING TO FSLG - REPLACEMENT OF SCREWS, NUTS AND WASHERS ON WING REAR GUTTER | NRC | NAS1149DN616K | 15
571220-DVI-10000-1 R.36 p.1 | 77990 | NRC : WING TO FSLG - REPLACEMENT OF SCREWS, NUTS AND WASHERS ON WING REAR GUTTER | NRC | NAS1152-3 | 5
571220-DVI-10000-1 R.36 p.1 | 77990 | NRC : WING TO FSLG - REPLACEMENT OF SCREWS, NUTS AND WASHERS ON WING REAR GUTTER | NRC | NAS1152-7 | 2
571220-DVI-10000-1 R.36 p.1 | 77990 | NRC : WING TO FSLG - REPLACEMENT OF SCREWS, NUTS AND WASHERS ON WING REAR GUTTER | NRC | NAS1870-08-3 | 1
571220-DVI-10000-1 R.36 p.1 | 78002 | NRC : WING TO FSLG - REPLACEMENT OF SCREWS ON PANELS (FIN:295CL/295BL/296CR) | NRC | MS24665-153 | 12
571220-DVI-10000-1 R.36 p.1 | 78002 | NRC : WING TO FSLG - REPLACEMENT OF SCREWS ON PANELS (FIN:295CL/295BL/296CR) | NRC | NAS1102-3-14 | 25
571220-DVI-10000-1 R.36 p.1 | 78002 | NRC : WING TO FSLG - REPLACEMENT OF SCREWS ON PANELS (FIN:295CL/295BL/296CR) | NRC | NSA5059-4 | 4
571220-DVI-10000-1 R.36 p.1 | 78002 | NRC : WING TO FSLG - REPLACEMENT OF SCREWS ON PANELS (FIN:295CL/295BL/296CR) | NRC | S5391009620000 | 12
571220-DVI-10000-1 R.36 p.1 | 78258 | NRC : WING - REPLACEMENT OF FLAP INTERCONNECTION SHAFT (FIN:5006CV) ON CENTER WING | NRC | 14490 | 1
571220-DVI-10000-1 R.36 p.1 | 78258 | NRC : WING - REPLACEMENT OF FLAP INTERCONNECTION SHAFT (FIN:5006CV) ON CENTER WING | NRC | MS24665-153 | 4
571220-DVI-10000-1 R.36 p.1 | 78258 | NRC : WING - REPLACEMENT OF FLAP INTERCONNECTION SHAFT (FIN:5006CV) ON CENTER WING | NRC | MS24665-304 | 1
571220-DVI-10000-1 R.36 p.1 | 86049 | NRC: WING TO FSLG - SCREWS DAMAGED ON WING TO FSLG PANELS (FIN: 295CL/291BL/295BL/296CR) | NRC | MS24665-153 | 20
571220-DVI-10000-1 R.36 p.1 | 86049 | NRC: WING TO FSLG - SCREWS DAMAGED ON WING TO FSLG PANELS (FIN: 295CL/291BL/295BL/296CR) | NRC | NAS1102-3-14 | 32
571220-DVI-10000-1 R.36 p.1 | 86049 | NRC: WING TO FSLG - SCREWS DAMAGED ON WING TO FSLG PANELS (FIN: 295CL/291BL/295BL/296CR) | NRC | NSA5059-4 | 20
571220-DVI-10000-1 R.36 p.1 | 86049 | NRC: WING TO FSLG - SCREWS DAMAGED ON WING TO FSLG PANELS (FIN: 295CL/291BL/295BL/296CR) | NRC | S5391009620400 | 20
571220-DVI-10000-1 R.36 p.1 | 87740 | NRC: WING TO FSLG - SCREWS CORRODED ON CENTER WING BOX PANELS 291BL & 291AL | NRC | MS24665-153 | 5
571220-DVI-10000-1 R.36 p.1 | 87740 | NRC: WING TO FSLG - SCREWS CORRODED ON CENTER WING BOX PANELS 291BL & 291AL | NRC | NAS1102-3-14 | 49
571220-DVI-10000-1 R.36 p.1 | 87740 | NRC: WING TO FSLG - SCREWS CORRODED ON CENTER WING BOX PANELS 291BL & 291AL | NRC | NAS1169C10 | 5
571220-DVI-10000-1 R.36 p.1 | 87740 | NRC: WING TO FSLG - SCREWS CORRODED ON CENTER WING BOX PANELS 291BL & 291AL | NRC | S5391009620000 | 5
571220-DVI-10000-1 R.36 p.1 | 87741 | NRC: WING TO FSLG - SCREWS CORRODED ON CENTER WING BOX PANELS 291CL & 292CR | NRC | MS21059L3 | 20
571220-DVI-10000-1 R.36 p.1 | 87741 | NRC: WING TO FSLG - SCREWS CORRODED ON CENTER WING BOX PANELS 291CL & 292CR | NRC | MS24665-153 | 12
571220-DVI-10000-1 R.36 p.1 | 87741 | NRC: WING TO FSLG - SCREWS CORRODED ON CENTER WING BOX PANELS 291CL & 292CR | NRC | NAS1102-3-14 | 64
571220-DVI-10000-1 R.36 p.1 | 87741 | NRC: WING TO FSLG - SCREWS CORRODED ON CENTER WING BOX PANELS 291CL & 292CR | NRC | NAS1169C10 | 10
571220-DVI-10000-1 R.36 p.1 | 87741 | NRC: WING TO FSLG - SCREWS CORRODED ON CENTER WING BOX PANELS 291CL & 292CR | NRC | S5391009620000 | 12
571220-DVI-10000-1 R.36 p.1 | 87959 | NRC: FLAPS - FLAPS INTERCONNECTION SHAFT WITH CORROSION FIN: 5006CV | NRC | 14490 | 1
571220-DVI-10000-1 R.36 p.1 | 87959 | NRC: FLAPS - FLAPS INTERCONNECTION SHAFT WITH CORROSION FIN: 5006CV | NRC | MS24665-153 | 4
571220-DVI-10000-1 R.36 p.1 | 87959 | NRC: FLAPS - FLAPS INTERCONNECTION SHAFT WITH CORROSION FIN: 5006CV | NRC | MS24665-304 | 2
571220-DVI-10000-1 R.36 p.1 | 87959 | NRC: FLAPS - FLAPS INTERCONNECTION SHAFT WITH CORROSION FIN: 5006CV | NRC | NAS1149F0863P | 2
571220-DVI-10000-1 R.36 p.1 | 87959 | NRC: FLAPS - FLAPS INTERCONNECTION SHAFT WITH CORROSION FIN: 5006CV | NRC | NSA5060-5 | 1
571220-DVI-10000-1 R.36 p.1 | 87959 | NRC: FLAPS - FLAPS INTERCONNECTION SHAFT WITH CORROSION FIN: 5006CV | NRC | NSA5060-8 | 1
571220-DVI-10000-1 R.36 p.1 | 87959 | NRC: FLAPS - FLAPS INTERCONNECTION SHAFT WITH CORROSION FIN: 5006CV | NRC | NSA5307-5 | 1
571220-DVI-10000-1 R.36 p.1 | 87964 | NRC: FUEL TANKS - CENTER WING REAR SPAR REFUELING VALVE & PIPE ASSY CORRODED (FIN: 14QU) | NRC | ABS0114V4-4 | 4
571220-DVI-10000-1 R.36 p.1 | 87964 | NRC: FUEL TANKS - CENTER WING REAR SPAR REFUELING VALVE & PIPE ASSY CORRODED (FIN: 14QU) | NRC | ASNA2397-416L | 4
571220-DVI-10000-1 R.36 p.1 | 87964 | NRC: FUEL TANKS - CENTER WING REAR SPAR REFUELING VALVE & PIPE ASSY CORRODED (FIN: 14QU) | NRC | ASNA3704-28D | 4
571220-DVI-10000-1 R.36 p.1 | 87964 | NRC: FUEL TANKS - CENTER WING REAR SPAR REFUELING VALVE & PIPE ASSY CORRODED (FIN: 14QU) | NRC | ASNA3705-28D | 2
571220-DVI-10000-1 R.36 p.1 | 87964 | NRC: FUEL TANKS - CENTER WING REAR SPAR REFUELING VALVE & PIPE ASSY CORRODED (FIN: 14QU) | NRC | L93D31-651 | 1
571220-DVI-10000-1 R.36 p.1 | 87964 | NRC: FUEL TANKS - CENTER WING REAR SPAR REFUELING VALVE & PIPE ASSY CORRODED (FIN: 14QU) | NRC | NSA8200-4 | 1
571220-DVI-10000-1 R.36 p.1 | 87964 | NRC: FUEL TANKS - CENTER WING REAR SPAR REFUELING VALVE & PIPE ASSY CORRODED (FIN: 14QU) | NRC | NSA8203-134 | 2
571220-DVI-10000-1 R.36 p.1 | 87964 | NRC: FUEL TANKS - CENTER WING REAR SPAR REFUELING VALVE & PIPE ASSY CORRODED (FIN: 14QU) | NRC | NSA8203-141 | 2
571220-DVI-10000-1 R.36 p.1 | 87964 | NRC: FUEL TANKS - CENTER WING REAR SPAR REFUELING VALVE & PIPE ASSY CORRODED (FIN: 14QU) | NRC | NSA8203-219 | 2
571220-DVI-10000-1 R.36 p.1 | 87964 | NRC: FUEL TANKS - CENTER WING REAR SPAR REFUELING VALVE & PIPE ASSY CORRODED (FIN: 14QU) | NRC | NSA8203-224 | 2
571220-DVI-10000-1 R.36 p.1 | 87964 | NRC: FUEL TANKS - CENTER WING REAR SPAR REFUELING VALVE & PIPE ASSY CORRODED (FIN: 14QU) | NRC | NSA8203-328 | 2
571220-DVI-10000-1 R.36 p.1 | 87964 | NRC: FUEL TANKS - CENTER WING REAR SPAR REFUELING VALVE & PIPE ASSY CORRODED (FIN: 14QU) | NRC | S2821206100100 | 1
571220-DVI-10000-1 R.36 p.1 | 88160 | NRC: WING RH - CONNECTORS (FIN:600VCA & 602VCA) & BACKSHELLS (600VCA1 & 602VCA1) BTW RIB4/6 CORRODED | NRC | ABS0638B12 | 1
571220-DVI-10000-1 R.36 p.1 | 88160 | NRC: WING RH - CONNECTORS (FIN:600VCA & 602VCA) & BACKSHELLS (600VCA1 & 602VCA1) BTW RIB4/6 CORRODED | NRC | ABS0638B14 | 1
571220-DVI-10000-1 R.36 p.1 | 88160 | NRC: WING RH - CONNECTORS (FIN:600VCA & 602VCA) & BACKSHELLS (600VCA1 & 602VCA1) BTW RIB4/6 CORRODED | NRC | E0052R12B10SNE | 1
571220-DVI-10000-1 R.36 p.1 | 88160 | NRC: WING RH - CONNECTORS (FIN:600VCA & 602VCA) & BACKSHELLS (600VCA1 & 602VCA1) BTW RIB4/6 CORRODED | NRC | E0052R14B19SXE | 1
571220-DVI-10000-1 R.36 p.1 | 88192 | NRC: WING RH - CORROSION ON SPRINGS ON PANEL FIN:631AB AT LWR TRAILING EDGE BTW RIB5/8 | NRC | ASNA2397-516 | 12
571220-DVI-10000-1 R.36 p.1 | 88192 | NRC: WING RH - CORROSION ON SPRINGS ON PANEL FIN:631AB AT LWR TRAILING EDGE BTW RIB5/8 | NRC | MS24665-281 | 12
571220-DVI-10000-1 R.36 p.1 | 88192 | NRC: WING RH - CORROSION ON SPRINGS ON PANEL FIN:631AB AT LWR TRAILING EDGE BTW RIB5/8 | NRC | S5751052520000 | 6
571220-DVI-10000-1 R.36 p.1 | 88192 | NRC: WING RH - CORROSION ON SPRINGS ON PANEL FIN:631AB AT LWR TRAILING EDGE BTW RIB5/8 | NRC | S5751229820000 | 11
571220-DVI-10000-1 R.36 p.1 | 88315 | NRC: WING RH - PIPES & LEAD BONDING OF RH WING REAR SPAR BTWN RIB 0 & 13 CORRODED | NRC | E0088-10-80 | 5
571220-DVI-10000-1 R.36 p.1 | 88315 | NRC: WING RH - PIPES & LEAD BONDING OF RH WING REAR SPAR BTWN RIB 0 & 13 CORRODED | NRC | NSA5585D4 | 4
571220-DVI-10000-1 R.36 p.1 | 88315 | NRC: WING RH - PIPES & LEAD BONDING OF RH WING REAR SPAR BTWN RIB 0 & 13 CORRODED | NRC | S2911200500500 | 1
571220-DVI-10000-1 R.36 p.1 | 88315 | NRC: WING RH - PIPES & LEAD BONDING OF RH WING REAR SPAR BTWN RIB 0 & 13 CORRODED | NRC | S2911200501400 | 1
571220-DVI-10000-1 R.36 p.1 | 88315 | NRC: WING RH - PIPES & LEAD BONDING OF RH WING REAR SPAR BTWN RIB 0 & 13 CORRODED | NRC | S2911201900500 | 1
571220-DVI-10000-1 R.36 p.1 | 88323 | NRC: WING RH - FITTING OF CRANK ASSY AILERON CONTROL AT RIB 12 CORRODED | NRC | ASNA2397-416L | 2
571220-DVI-10000-1 R.36 p.1 | 88323 | NRC: WING RH - FITTING OF CRANK ASSY AILERON CONTROL AT RIB 12 CORRODED | NRC | MS24665-153 | 3
571220-DVI-10000-1 R.36 p.1 | 88323 | NRC: WING RH - FITTING OF CRANK ASSY AILERON CONTROL AT RIB 12 CORRODED | NRC | NSA5060-4 | 2
571220-DVI-10000-1 R.36 p.1 | 88323 | NRC: WING RH - FITTING OF CRANK ASSY AILERON CONTROL AT RIB 12 CORRODED | NRC | S2711201100000 | 1
571220-DVI-10000-1 R.36 p.1 | 88342 | NRC: WING TO FSLG - CONNECTOR PLUG OF JUNCTION BOX (FIN: 30QTA & 31QTB) CORRODED | NRC | E0052R14B19SNE | 1
571220-DVI-10000-1 R.36 p.1 | 88342 | NRC: WING TO FSLG - CONNECTOR PLUG OF JUNCTION BOX (FIN: 30QTA & 31QTB) CORRODED | NRC | E0052R14B19SWE | 1
571220-DVI-10000-1 R.36 p.1 | 88346 | NRC: STRUCTURE - WINGS - REAR SPAR ANGLE BTWN RIB 0 & 1 CORRODED - REPLACEMENT | NRC | S5711251220020 | 1
571220-DVI-10000-1 R.36 p.1 | 88358 | NRC: WING RH - SEVERAL PARTS ON REAR SPAR & TRAILING EDGE BTWN RIB 6 & 8 CORRODED | NRC | ASNA2001T3-28 | 8
571220-DVI-10000-1 R.36 p.1 | 88358 | NRC: WING RH - SEVERAL PARTS ON REAR SPAR & TRAILING EDGE BTWN RIB 6 & 8 CORRODED | NRC | ASNA2397-416 | 1
571220-DVI-10000-1 R.36 p.1 | 88358 | NRC: WING RH - SEVERAL PARTS ON REAR SPAR & TRAILING EDGE BTWN RIB 6 & 8 CORRODED | NRC | ASNA2397-516L | 2
571220-DVI-10000-1 R.36 p.1 | 88358 | NRC: WING RH - SEVERAL PARTS ON REAR SPAR & TRAILING EDGE BTWN RIB 6 & 8 CORRODED | NRC | ASNA2397KD10L | 8
571220-DVI-10000-1 R.36 p.1 | 88358 | NRC: WING RH - SEVERAL PARTS ON REAR SPAR & TRAILING EDGE BTWN RIB 6 & 8 CORRODED | NRC | MS24665-151 | 2
571220-DVI-10000-1 R.36 p.1 | 88358 | NRC: WING RH - SEVERAL PARTS ON REAR SPAR & TRAILING EDGE BTWN RIB 6 & 8 CORRODED | NRC | NAS1169C10 | 8
571220-DVI-10000-1 R.36 p.1 | 88358 | NRC: WING RH - SEVERAL PARTS ON REAR SPAR & TRAILING EDGE BTWN RIB 6 & 8 CORRODED | NRC | NAS1726-3E | 8
571220-DVI-10000-1 R.36 p.1 | 88358 | NRC: WING RH - SEVERAL PARTS ON REAR SPAR & TRAILING EDGE BTWN RIB 6 & 8 CORRODED | NRC | NAS1726-5E | 2
571220-DVI-10000-1 R.36 p.1 | 88358 | NRC: WING RH - SEVERAL PARTS ON REAR SPAR & TRAILING EDGE BTWN RIB 6 & 8 CORRODED | NRC | NSA5060-4 | 1
571220-DVI-10000-1 R.36 p.1 | 88358 | NRC: WING RH - SEVERAL PARTS ON REAR SPAR & TRAILING EDGE BTWN RIB 6 & 8 CORRODED | NRC | S5701207400300 | 1
571220-DVI-10000-1 R.36 p.1 | 88358 | NRC: WING RH - SEVERAL PARTS ON REAR SPAR & TRAILING EDGE BTWN RIB 6 & 8 CORRODED | NRC | S5751229100000 | 2
571220-DVI-10000-1 R.36 p.1 | 88457 | NRC: ENGINE #1/LH - FASTENERS OF STARTER GENERATOR GROUND ATTACHMENT (FIN: 429VN) CORRODED | NRC | NAS1306-3 | 1
571220-DVI-10000-1 R.36 p.1 | 88457 | NRC: ENGINE #1/LH - FASTENERS OF STARTER GENERATOR GROUND ATTACHMENT (FIN: 429VN) CORRODED | NRC | NAS1726-6E | 1
571220-DVI-10000-1 R.36 p.1 | 88457 | NRC: ENGINE #1/LH - FASTENERS OF STARTER GENERATOR GROUND ATTACHMENT (FIN: 429VN) CORRODED | NRC | NSA5305-6 | 1
571220-DVI-10000-1 R.36 p.1 | 89483 | NRC: WINGS - A/P SERVO-ACTUATOR FIN:7CA AT RIB0 CORRODED | NRC | A1253610 | 4
571220-DVI-10000-1 R.36 p.1 | 89483 | NRC: WINGS - A/P SERVO-ACTUATOR FIN:7CA AT RIB0 CORRODED | NRC | A1253612 | 4
571220-DVI-10000-1 R.36 p.1 | 89483 | NRC: WINGS - A/P SERVO-ACTUATOR FIN:7CA AT RIB0 CORRODED | NRC | C18427BA | 1
571220-DVI-10000-1 R.36 p.1 | 89483 | NRC: WINGS - A/P SERVO-ACTUATOR FIN:7CA AT RIB0 CORRODED | NRC | MS21075-08N | 5
571220-DVI-10000-1 R.36 p.1 | 89483 | NRC: WINGS - A/P SERVO-ACTUATOR FIN:7CA AT RIB0 CORRODED | NRC | NAS1152-3 | 5
571220-DVI-10000-1 R.36 p.1 | 89483 | NRC: WINGS - A/P SERVO-ACTUATOR FIN:7CA AT RIB0 CORRODED | NRC | NAS1152-7 | 2
571220-DVI-10000-1 R.36 p.1 | 89483 | NRC: WINGS - A/P SERVO-ACTUATOR FIN:7CA AT RIB0 CORRODED | NRC | NAS1870-08-3 | 2
571220-DVI-10000-1 R.36 p.1 | 89485 | NRC: WINGS - CAPSTAN FIN:5007CA AT RIB0 CORRODED | NRC | C18428AA | 1
571220-DVI-10000-1 R.36 p.1 | 89485 | NRC: WINGS - CAPSTAN FIN:5007CA AT RIB0 CORRODED | NRC | MS20002C4 | 4
571220-DVI-10000-1 R.36 p.1 | 89485 | NRC: WINGS - CAPSTAN FIN:5007CA AT RIB0 CORRODED | NRC | MS21250H04006 | 4
571220-DVI-10000-1 R.36 p.1 | 89813 | NRC: WING TO FSLG - ROLL FORCE TRANSDUCER UNIT (FIN: 192TU) CORRODED | NRC | 327000-202M00 | 1
571220-DVI-10000-1 R.36 p.1 | 89813 | NRC: WING TO FSLG - ROLL FORCE TRANSDUCER UNIT (FIN: 192TU) CORRODED | NRC | MS24665-153 | 2
571220-DVI-10000-1 R.36 p.1 | 89813 | NRC: WING TO FSLG - ROLL FORCE TRANSDUCER UNIT (FIN: 192TU) CORRODED | NRC | NAS1149C0463R | 2
571220-DVI-10000-1 R.36 p.1 | 89813 | NRC: WING TO FSLG - ROLL FORCE TRANSDUCER UNIT (FIN: 192TU) CORRODED | NRC | NAS1149C0563R | 2
571220-DVI-10000-1 R.36 p.1 | 89813 | NRC: WING TO FSLG - ROLL FORCE TRANSDUCER UNIT (FIN: 192TU) CORRODED | NRC | NAS6704UD15 | 1
571220-DVI-10000-1 R.36 p.1 | 89813 | NRC: WING TO FSLG - ROLL FORCE TRANSDUCER UNIT (FIN: 192TU) CORRODED | NRC | NAS6705DU18 | 1
571220-DVI-10000-1 R.36 p.1 | 89813 | NRC: WING TO FSLG - ROLL FORCE TRANSDUCER UNIT (FIN: 192TU) CORRODED | NRC | NSA5060C4 | 1
571220-DVI-10000-1 R.36 p.1 | 89813 | NRC: WING TO FSLG - ROLL FORCE TRANSDUCER UNIT (FIN: 192TU) CORRODED | NRC | NSA5060C5 | 1
571220-DVI-10000-1 R.36 p.1 | 89813 | NRC: WING TO FSLG - ROLL FORCE TRANSDUCER UNIT (FIN: 192TU) CORRODED | NRC | NSA5121C04-050 | 1
571220-DVI-10000-1 R.36 p.1 | 89820 | NRC: WING TO FSLG - SCREWS & NUTS CORRODED ON WING REAR GUTTER | NRC | CR3212-4-04 | 25
571220-DVI-10000-1 R.36 p.1 | 89820 | NRC: WING TO FSLG - SCREWS & NUTS CORRODED ON WING REAR GUTTER | NRC | MS20426AD3-10 | 20
571220-DVI-10000-1 R.36 p.1 | 89820 | NRC: WING TO FSLG - SCREWS & NUTS CORRODED ON WING REAR GUTTER | NRC | MS21075-08N | 5
571220-DVI-10000-1 R.36 p.1 | 89820 | NRC: WING TO FSLG - SCREWS & NUTS CORRODED ON WING REAR GUTTER | NRC | NAS1152-3 | 5
571220-DVI-10000-1 R.36 p.1 | 89820 | NRC: WING TO FSLG - SCREWS & NUTS CORRODED ON WING REAR GUTTER | NRC | NAS1152-7 | 2
571220-DVI-10000-1 R.36 p.1 | 89940 | NRC: WING TO FSLG - REFUELING PIPE & UPPER ELBOW RING CORRODED | NRC | ABS0114V4-4 | 4
571220-DVI-10000-1 R.36 p.1 | 89940 | NRC: WING TO FSLG - REFUELING PIPE & UPPER ELBOW RING CORRODED | NRC | ASNA2397-416L | 4
571220-DVI-10000-1 R.36 p.1 | 89940 | NRC: WING TO FSLG - REFUELING PIPE & UPPER ELBOW RING CORRODED | NRC | ASNA3704-28D | 4
571220-DVI-10000-1 R.36 p.1 | 89940 | NRC: WING TO FSLG - REFUELING PIPE & UPPER ELBOW RING CORRODED | NRC | ASNA3705-28D | 1
571220-DVI-10000-1 R.36 p.1 | 89940 | NRC: WING TO FSLG - REFUELING PIPE & UPPER ELBOW RING CORRODED | NRC | NSA8203-141 | 2
571220-DVI-10000-1 R.36 p.1 | 89940 | NRC: WING TO FSLG - REFUELING PIPE & UPPER ELBOW RING CORRODED | NRC | NSA8203-224 | 2
571220-DVI-10000-1 R.36 p.1 | 89940 | NRC: WING TO FSLG - REFUELING PIPE & UPPER ELBOW RING CORRODED | NRC | NSA8203-328 | 2
571220-DVI-10000-1 R.36 p.1 | 89940 | NRC: WING TO FSLG - REFUELING PIPE & UPPER ELBOW RING CORRODED | NRC | S2821206100100 | 1
571220-DVI-10000-1 R.36 p.1 | 89941 | NRC: WING TO FSLG - REFUELING VALVE 14QU & CONNECTORS CORRODED | NRC | ABS0114V4-12 | 6
571220-DVI-10000-1 R.36 p.1 | 89941 | NRC: WING TO FSLG - REFUELING VALVE 14QU & CONNECTORS CORRODED | NRC | ABS0638B08 | 1
571220-DVI-10000-1 R.36 p.1 | 89941 | NRC: WING TO FSLG - REFUELING VALVE 14QU & CONNECTORS CORRODED | NRC | ABS0638B10 | 2
571220-DVI-10000-1 R.36 p.1 | 89941 | NRC: WING TO FSLG - REFUELING VALVE 14QU & CONNECTORS CORRODED | NRC | AN815-4D | 1
571220-DVI-10000-1 R.36 p.1 | 89941 | NRC: WING TO FSLG - REFUELING VALVE 14QU & CONNECTORS CORRODED | NRC | ASNA2397JD416L | 6
571220-DVI-10000-1 R.36 p.1 | 89941 | NRC: WING TO FSLG - REFUELING VALVE 14QU & CONNECTORS CORRODED | NRC | ASNA3704-28D | 4
571220-DVI-10000-1 R.36 p.1 | 89941 | NRC: WING TO FSLG - REFUELING VALVE 14QU & CONNECTORS CORRODED | NRC | ASNA3705-28D | 2
571220-DVI-10000-1 R.36 p.1 | 89941 | NRC: WING TO FSLG - REFUELING VALVE 14QU & CONNECTORS CORRODED | NRC | E0052R10B6SNE | 1
571220-DVI-10000-1 R.36 p.1 | 89941 | NRC: WING TO FSLG - REFUELING VALVE 14QU & CONNECTORS CORRODED | NRC | E0052R8B3ASNE | 1
571220-DVI-10000-1 R.36 p.1 | 89941 | NRC: WING TO FSLG - REFUELING VALVE 14QU & CONNECTORS CORRODED | NRC | L93D31-651 | 1
571220-DVI-10000-1 R.36 p.1 | 89941 | NRC: WING TO FSLG - REFUELING VALVE 14QU & CONNECTORS CORRODED | NRC | NSA8203-134 | 2
571220-DVI-10000-1 R.36 p.1 | 89941 | NRC: WING TO FSLG - REFUELING VALVE 14QU & CONNECTORS CORRODED | NRC | NSA8203-141 | 2
571220-DVI-10000-1 R.36 p.1 | 89941 | NRC: WING TO FSLG - REFUELING VALVE 14QU & CONNECTORS CORRODED | NRC | NSA8203-219 | 4
571220-DVI-10000-1 R.36 p.1 | 89941 | NRC: WING TO FSLG - REFUELING VALVE 14QU & CONNECTORS CORRODED | NRC | NSA8203-224 | 2
571220-DVI-10000-1 R.36 p.1 | 89941 | NRC: WING TO FSLG - REFUELING VALVE 14QU & CONNECTORS CORRODED | NRC | NSA8203-328 | 2
571220-DVI-10000-1 R.36 p.1 | 90024 | NRC: WINGS - NUTS, BOLTS WASHERS, CLAMPS DAMAGED ON CENTER WING BOX BTW RIB5LH/RH | NRC | ABS0114V3-14 | 5
571220-DVI-10000-1 R.36 p.1 | 90024 | NRC: WINGS - NUTS, BOLTS WASHERS, CLAMPS DAMAGED ON CENTER WING BOX BTW RIB5LH/RH | NRC | ASNA2397-10L | 5
571220-DVI-10000-1 R.36 p.1 | 90024 | NRC: WINGS - NUTS, BOLTS WASHERS, CLAMPS DAMAGED ON CENTER WING BOX BTW RIB5LH/RH | NRC | MS21071L3 | 5
571220-DVI-10000-1 R.36 p.1 | 90024 | NRC: WINGS - NUTS, BOLTS WASHERS, CLAMPS DAMAGED ON CENTER WING BOX BTW RIB5LH/RH | NRC | NSA5516CA06NJ | 15
571220-DVI-10000-1 R.36 p.1 | 90024 | NRC: WINGS - NUTS, BOLTS WASHERS, CLAMPS DAMAGED ON CENTER WING BOX BTW RIB5LH/RH | NRC | NSA5527-03-02 | 5
571220-DVI-10000-1 R.36 p.1 | 90025 | NRC: WING LH - PARTS IN BAD CONDITION ON CENTER WING BOX AT RIB1LH | NRC | AN924-4D | 1
571220-DVI-10000-1 R.36 p.1 | 90025 | NRC: WING LH - PARTS IN BAD CONDITION ON CENTER WING BOX AT RIB1LH | NRC | ASNA2397-716L | 1
571220-DVI-10000-1 R.36 p.1 | 90025 | NRC: WING LH - PARTS IN BAD CONDITION ON CENTER WING BOX AT RIB1LH | NRC | MS21912D4 | 1
571220-DVI-10000-1 R.36 p.1 | 90026 | NRC: WING LH - ELECTRICAL ROUTING BRACKET IN BAD CONDITION BTW RIB4/5 | NRC | ASNA2397JD10L | 7
571220-DVI-10000-1 R.36 p.1 | 90026 | NRC: WING LH - ELECTRICAL ROUTING BRACKET IN BAD CONDITION BTW RIB4/5 | NRC | NAS1096-3-7 | 2
571220-DVI-10000-1 R.36 p.1 | 90026 | NRC: WING LH - ELECTRICAL ROUTING BRACKET IN BAD CONDITION BTW RIB4/5 | NRC | NAS1101-04-7 | 3
571220-DVI-10000-1 R.36 p.1 | 90026 | NRC: WING LH - ELECTRICAL ROUTING BRACKET IN BAD CONDITION BTW RIB4/5 | NRC | NAS1149D0332J | 16
571220-DVI-10000-1 R.36 p.1 | 90026 | NRC: WING LH - ELECTRICAL ROUTING BRACKET IN BAD CONDITION BTW RIB4/5 | NRC | NAS1801-3-10 | 2
571220-DVI-10000-1 R.36 p.1 | 90026 | NRC: WING LH - ELECTRICAL ROUTING BRACKET IN BAD CONDITION BTW RIB4/5 | NRC | NAS1801-3-14 | 2
571220-DVI-10000-1 R.36 p.1 | 90026 | NRC: WING LH - ELECTRICAL ROUTING BRACKET IN BAD CONDITION BTW RIB4/5 | NRC | NSA5050-3 | 16
571220-DVI-10000-1 R.36 p.1 | 90026 | NRC: WING LH - ELECTRICAL ROUTING BRACKET IN BAD CONDITION BTW RIB4/5 | NRC | NSA5527-03-04 | 2
571220-DVI-10000-1 R.36 p.1 | 90026 | NRC: WING LH - ELECTRICAL ROUTING BRACKET IN BAD CONDITION BTW RIB4/5 | NRC | NSA5527-03-07 | 1
571220-DVI-10000-1 R.36 p.1 | 90026 | NRC: WING LH - ELECTRICAL ROUTING BRACKET IN BAD CONDITION BTW RIB4/5 | NRC | S9241200100040 | 1
571220-DVI-10000-1 R.36 p.1 | 90029 | NRC: WING LH - ELECTRICAL ROUTING COVER IN BAD CONDITION BTW RIB11/12 | NRC | MS21042-04 | 8
571220-DVI-10000-1 R.36 p.1 | 90029 | NRC: WING LH - ELECTRICAL ROUTING COVER IN BAD CONDITION BTW RIB11/12 | NRC | MS35649-242 | 2
571220-DVI-10000-1 R.36 p.1 | 90029 | NRC: WING LH - ELECTRICAL ROUTING COVER IN BAD CONDITION BTW RIB11/12 | NRC | NAS1101-04-5 | 8
571220-DVI-10000-1 R.36 p.1 | 90029 | NRC: WING LH - ELECTRICAL ROUTING COVER IN BAD CONDITION BTW RIB11/12 | NRC | NAS1101-04-7 | 2
571220-DVI-10000-1 R.36 p.1 | 90029 | NRC: WING LH - ELECTRICAL ROUTING COVER IN BAD CONDITION BTW RIB11/12 | NRC | NAS1149DN416J | 10
571220-DVI-10000-1 R.36 p.1 | 90029 | NRC: WING LH - ELECTRICAL ROUTING COVER IN BAD CONDITION BTW RIB11/12 | NRC | S9241204900040 | 1
571220-DVI-10000-1 R.36 p.1 | 90031 | NRC: WING LH - CONNECTOR FIN:501VC BTW RIB5/6 IN BAD CONDITION | NRC | 799344-1-0 | 1
571220-DVI-10000-1 R.36 p.1 | 90031 | NRC: WING LH - CONNECTOR FIN:501VC BTW RIB5/6 IN BAD CONDITION | NRC | ABS0638B14 | 1
571220-DVI-10000-1 R.36 p.1 | 90031 | NRC: WING LH - CONNECTOR FIN:501VC BTW RIB5/6 IN BAD CONDITION | NRC | E0052R14B19SXE | 1
571220-DVI-10000-1 R.36 p.1 | 90032 | NRC: WING LH - FEW PARTS IN BAD CONDITION ON PANELS 531AB & 531BB | NRC | ASNA2397-516 | 6
571220-DVI-10000-1 R.36 p.1 | 90032 | NRC: WING LH - FEW PARTS IN BAD CONDITION ON PANELS 531AB & 531BB | NRC | MS24665-281 | 6
571220-DVI-10000-1 R.36 p.1 | 90032 | NRC: WING LH - FEW PARTS IN BAD CONDITION ON PANELS 531AB & 531BB | NRC | S5751052520000 | 4
571220-DVI-10000-1 R.36 p.1 | 90032 | NRC: WING LH - FEW PARTS IN BAD CONDITION ON PANELS 531AB & 531BB | NRC | S5751059120000 | 4
571220-DVI-10000-1 R.36 p.1 | 90032 | NRC: WING LH - FEW PARTS IN BAD CONDITION ON PANELS 531AB & 531BB | NRC | S5751229820000 | 12
571220-DVI-10000-1 R.36 p.1 | 90034 | NRC: WING LH - FEW PARTS IN BAD CONDITION ON PANELS 532AB & 532BB | NRC | AN960-516 | 5
571220-DVI-10000-1 R.36 p.1 | 90034 | NRC: WING LH - FEW PARTS IN BAD CONDITION ON PANELS 532AB & 532BB | NRC | MS24665-281 | 2
571220-DVI-10000-1 R.36 p.1 | 90034 | NRC: WING LH - FEW PARTS IN BAD CONDITION ON PANELS 532AB & 532BB | NRC | S5751052520000 | 4
571220-DVI-10000-1 R.36 p.1 | 90034 | NRC: WING LH - FEW PARTS IN BAD CONDITION ON PANELS 532AB & 532BB | NRC | S5751059120000 | 3
571220-DVI-10000-1 R.36 p.1 | 90034 | NRC: WING LH - FEW PARTS IN BAD CONDITION ON PANELS 532AB & 532BB | NRC | S5751235820000 | 2
571220-DVI-10000-1 R.36 p.1 | 90034 | NRC: WING LH - FEW PARTS IN BAD CONDITION ON PANELS 532AB & 532BB | NRC | S5751235820100 | 2
571220-DVI-10000-1 R.36 p.1 | 90034 | NRC: WING LH - FEW PARTS IN BAD CONDITION ON PANELS 532AB & 532BB | NRC | S5751235820200 | 2
571220-DVI-10000-1 R.36 p.1 | 90034 | NRC: WING LH - FEW PARTS IN BAD CONDITION ON PANELS 532AB & 532BB | NRC | S5751235820300 | 2
571220-DVI-10000-1 R.36 p.1 | 90034 | NRC: WING LH - FEW PARTS IN BAD CONDITION ON PANELS 532AB & 532BB | NRC | S5751235820400 | 2
571220-DVI-10000-1 R.36 p.1 | 90034 | NRC: WING LH - FEW PARTS IN BAD CONDITION ON PANELS 532AB & 532BB | NRC | S5751235820500 | 2
571220-DVI-10000-1 R.36 p.1 | 90043 | NRC: WING LH - PINS IN BAD CONDITION ON UPPER WING PANEL BTW RIB4/13 | NRC | S5751052520000 | 3
571220-DVI-10000-1 R.36 p.1 | 90045 | NRC: WING LH - PINS IN BAD CONDITION ON UPPER WING PANEL BTW RIB14/19 | NRC | S5751052520000 | 3
571220-DVI-10000-1 R.37 p.1 | 103673 | NRC: WING LH - HYDRAULIC PIPES WITH CLAMP & LEAD BONDING CORRODED ON SPOILER PLUMBING SYSTEM | NRC | ABS0114V3-2 | 5
571220-DVI-10000-1 R.37 p.1 | 103673 | NRC: WING LH - HYDRAULIC PIPES WITH CLAMP & LEAD BONDING CORRODED ON SPOILER PLUMBING SYSTEM | NRC | ABS0114V3-3 | 5
571220-DVI-10000-1 R.37 p.1 | 103673 | NRC: WING LH - HYDRAULIC PIPES WITH CLAMP & LEAD BONDING CORRODED ON SPOILER PLUMBING SYSTEM | NRC | ABS0114V3-4 | 2
571220-DVI-10000-1 R.37 p.1 | 103673 | NRC: WING LH - HYDRAULIC PIPES WITH CLAMP & LEAD BONDING CORRODED ON SPOILER PLUMBING SYSTEM | NRC | ASNA2397JD10L | 10
571220-DVI-10000-1 R.37 p.1 | 103673 | NRC: WING LH - HYDRAULIC PIPES WITH CLAMP & LEAD BONDING CORRODED ON SPOILER PLUMBING SYSTEM | NRC | E0088-10-80 | 4
571220-DVI-10000-1 R.37 p.1 | 103673 | NRC: WING LH - HYDRAULIC PIPES WITH CLAMP & LEAD BONDING CORRODED ON SPOILER PLUMBING SYSTEM | NRC | NAS1726-3E | 10
571220-DVI-10000-1 R.37 p.1 | 103673 | NRC: WING LH - HYDRAULIC PIPES WITH CLAMP & LEAD BONDING CORRODED ON SPOILER PLUMBING SYSTEM | NRC | NSA5516CA06NJ | 15
571220-DVI-10000-1 R.37 p.1 | 103673 | NRC: WING LH - HYDRAULIC PIPES WITH CLAMP & LEAD BONDING CORRODED ON SPOILER PLUMBING SYSTEM | NRC | NSA5585D4 | 6
571220-DVI-10000-1 R.37 p.1 | 103673 | NRC: WING LH - HYDRAULIC PIPES WITH CLAMP & LEAD BONDING CORRODED ON SPOILER PLUMBING SYSTEM | NRC | S2911005920000 | 4
571220-DVI-10000-1 R.37 p.1 | 103673 | NRC: WING LH - HYDRAULIC PIPES WITH CLAMP & LEAD BONDING CORRODED ON SPOILER PLUMBING SYSTEM | NRC | S2911200501100 | 1
571220-DVI-10000-1 R.37 p.1 | 103673 | NRC: WING LH - HYDRAULIC PIPES WITH CLAMP & LEAD BONDING CORRODED ON SPOILER PLUMBING SYSTEM | NRC | S2911200501200 | 1
571220-DVI-10000-1 R.37 p.1 | 103673 | NRC: WING LH - HYDRAULIC PIPES WITH CLAMP & LEAD BONDING CORRODED ON SPOILER PLUMBING SYSTEM | NRC | S2911205200100 | 1
571220-DVI-10000-1 R.37 p.1 | 103673 | NRC: WING LH - HYDRAULIC PIPES WITH CLAMP & LEAD BONDING CORRODED ON SPOILER PLUMBING SYSTEM | NRC | S2911205200341 | 1
571220-DVI-10000-1 R.37 p.1 | 103770 | NRC: WING LH - CABLE BROKEN ON LH WING TRAILING EDGE FIN: 631BB | NRC | S5751228300000 | 1
571220-DVI-10000-1 R.37 p.1 | 103783 | NRC: STRUCTURE - WING LH - CORROSION ON THE HINGE OF TRAILING EDGE PANEL FIN: 531AB - REPLACEMENT | NRC | ASNA0113-32CA | 100
571220-DVI-10000-1 R.37 p.1 | 103783 | NRC: STRUCTURE - WING LH - CORROSION ON THE HINGE OF TRAILING EDGE PANEL FIN: 531AB - REPLACEMENT | NRC | MS20427M4-10 | 100
571220-DVI-10000-1 R.37 p.1 | 103783 | NRC: STRUCTURE - WING LH - CORROSION ON THE HINGE OF TRAILING EDGE PANEL FIN: 531AB - REPLACEMENT | NRC | MS24665-281 | 3
571220-DVI-10000-1 R.37 p.1 | 103783 | NRC: STRUCTURE - WING LH - CORROSION ON THE HINGE OF TRAILING EDGE PANEL FIN: 531AB - REPLACEMENT | NRC | NAS1726-3E | 10
571220-DVI-10000-1 R.37 p.1 | 103783 | NRC: STRUCTURE - WING LH - CORROSION ON THE HINGE OF TRAILING EDGE PANEL FIN: 531AB - REPLACEMENT | NRC | PR1782B2-SEMKIT654 | 1
571220-DVI-10000-1 R.37 p.1 | 103783 | NRC: STRUCTURE - WING LH - CORROSION ON THE HINGE OF TRAILING EDGE PANEL FIN: 531AB - REPLACEMENT | NRC | S5751234600001 | 1
571220-DVI-10000-1 R.37 p.1 | 105249 | CENTER WING BOX | Normal | PINCEAU-NYLON-40 | 2
571220-DVI-10000-1 R.37 p.1 | 89589 | NRC: WING RH - HINGE CORRODED ON RH TRAILING EDGE PANEL (FIN:631BB) | NRC | NAS1726-3E | 24
571220-DVI-10000-1 R.37 p.1 | 89589 | NRC: WING RH - HINGE CORRODED ON RH TRAILING EDGE PANEL (FIN:631BB) | NRC | NAS6603-2 | 21
571220-DVI-10000-1 R.37 p.1 | 89589 | NRC: WING RH - HINGE CORRODED ON RH TRAILING EDGE PANEL (FIN:631BB) | NRC | NAS6603-3 | 3
571220-DVI-10000-1 R.37 p.1 | 89589 | NRC: WING RH - HINGE CORRODED ON RH TRAILING EDGE PANEL (FIN:631BB) | NRC | S5751227702701 | 1
571220-DVI-10000-1 R.37 p.1 | 89589 | NRC: WING RH - HINGE CORRODED ON RH TRAILING EDGE PANEL (FIN:631BB) | NRC | S5751227702901 | 1
571220-DVI-10000-1 R.37 p.1 | 89589 | NRC: WING RH - HINGE CORRODED ON RH TRAILING EDGE PANEL (FIN:631BB) | NRC | S5751228300000 | 1
571220-DVI-10000-1 R.37 p.1 | 89635 | NRC: WING RH - BRACKET CORRODED ON OUTER FLAP ATTACH FITTING AT RIB 23 | NRC | ABS0114V4D16 | 1
571220-DVI-10000-1 R.37 p.1 | 89635 | NRC: WING RH - BRACKET CORRODED ON OUTER FLAP ATTACH FITTING AT RIB 23 | NRC | ASNA2397-416 | 2
571220-DVI-10000-1 R.37 p.1 | 89635 | NRC: WING RH - BRACKET CORRODED ON OUTER FLAP ATTACH FITTING AT RIB 23 | NRC | MS24665-151 | 2
571220-DVI-10000-1 R.37 p.1 | 89635 | NRC: WING RH - BRACKET CORRODED ON OUTER FLAP ATTACH FITTING AT RIB 23 | NRC | NSA5060-4 | 2
571220-DVI-10000-1 R.37 p.1 | 89635 | NRC: WING RH - BRACKET CORRODED ON OUTER FLAP ATTACH FITTING AT RIB 23 | NRC | S5701216100000 | 1
571220-DVI-10000-1 R.37 p.1 | 89657 | NRC: WING RH - STRUCTURE - COLLARS CRACKED ON RH WING TRAILING EDGE AFT SPAR BETWEEN RIB8-11 | NRC | ASNA2531-5 | 20
571220-DVI-10000-1 R.37 p.1 | 89657 | NRC: WING RH - STRUCTURE - COLLARS CRACKED ON RH WING TRAILING EDGE AFT SPAR BETWEEN RIB8-11 | NRC | EN6114-4-9 | 20
571220-DVI-10000-1 R.37 p.1 | 89694 | NRC: WING RH - LEAD BONDING CUTED ON RH SPOILER FITTING BTW RIB 21-24 | NRC | E0092-10-160NN | 2
571220-DVI-10000-1 R.37 p.1 | 89694 | NRC: WING RH - LEAD BONDING CUTED ON RH SPOILER FITTING BTW RIB 21-24 | NRC | E0092-41-125NN | 1
571220-DVI-10000-1 R.37 p.1 | 89696 | NRC: WING RH - PIPES CORRODED ON RH TRAILING EDGE ALL ALONG RH WING BTW RIB5-20 | NRC | ABS0114V3-14 | 5
571220-DVI-10000-1 R.37 p.1 | 89696 | NRC: WING RH - PIPES CORRODED ON RH TRAILING EDGE ALL ALONG RH WING BTW RIB5-20 | NRC | ABS0114V3-16 | 1
571220-DVI-10000-1 R.37 p.1 | 89696 | NRC: WING RH - PIPES CORRODED ON RH TRAILING EDGE ALL ALONG RH WING BTW RIB5-20 | NRC | ABS0114V3-4 | 1
571220-DVI-10000-1 R.37 p.1 | 89696 | NRC: WING RH - PIPES CORRODED ON RH TRAILING EDGE ALL ALONG RH WING BTW RIB5-20 | NRC | ASNA2397-10L | 10
571220-DVI-10000-1 R.37 p.1 | 89696 | NRC: WING RH - PIPES CORRODED ON RH TRAILING EDGE ALL ALONG RH WING BTW RIB5-20 | NRC | E0088-10-80 | 6
571220-DVI-10000-1 R.37 p.1 | 89696 | NRC: WING RH - PIPES CORRODED ON RH TRAILING EDGE ALL ALONG RH WING BTW RIB5-20 | NRC | NSA5585C4 | 5
571220-DVI-10000-1 R.37 p.1 | 89696 | NRC: WING RH - PIPES CORRODED ON RH TRAILING EDGE ALL ALONG RH WING BTW RIB5-20 | NRC | NSA5585D4 | 1
571220-DVI-10000-1 R.37 p.1 | 89696 | NRC: WING RH - PIPES CORRODED ON RH TRAILING EDGE ALL ALONG RH WING BTW RIB5-20 | NRC | NSA935401-05 | 10
571220-DVI-10000-1 R.37 p.1 | 89696 | NRC: WING RH - PIPES CORRODED ON RH TRAILING EDGE ALL ALONG RH WING BTW RIB5-20 | NRC | S2911200500500 | 1
571220-DVI-10000-1 R.37 p.1 | 89696 | NRC: WING RH - PIPES CORRODED ON RH TRAILING EDGE ALL ALONG RH WING BTW RIB5-20 | NRC | S2911200500600 | 1
571220-DVI-10000-1 R.37 p.1 | 89696 | NRC: WING RH - PIPES CORRODED ON RH TRAILING EDGE ALL ALONG RH WING BTW RIB5-20 | NRC | S2911200501200 | 1
571220-DVI-10000-1 R.37 p.1 | 89696 | NRC: WING RH - PIPES CORRODED ON RH TRAILING EDGE ALL ALONG RH WING BTW RIB5-20 | NRC | S2911200501300 | 1
571220-DVI-10000-1 R.37 p.1 | 89696 | NRC: WING RH - PIPES CORRODED ON RH TRAILING EDGE ALL ALONG RH WING BTW RIB5-20 | NRC | S2911200501400 | 1
571220-DVI-10000-1 R.37 p.1 | 89696 | NRC: WING RH - PIPES CORRODED ON RH TRAILING EDGE ALL ALONG RH WING BTW RIB5-20 | NRC | S2911201900200 | 1
571220-DVI-10000-1 R.37 p.1 | 89696 | NRC: WING RH - PIPES CORRODED ON RH TRAILING EDGE ALL ALONG RH WING BTW RIB5-20 | NRC | S2911201900400 | 1
571220-DVI-10000-1 R.37 p.1 | 89696 | NRC: WING RH - PIPES CORRODED ON RH TRAILING EDGE ALL ALONG RH WING BTW RIB5-20 | NRC | S2911201900500 | 1
571220-DVI-10000-1 R.37 p.1 | 89696 | NRC: WING RH - PIPES CORRODED ON RH TRAILING EDGE ALL ALONG RH WING BTW RIB5-20 | NRC | S2911205300100 | 1
571220-DVI-10000-1 R.37 p.1 | 89696 | NRC: WING RH - PIPES CORRODED ON RH TRAILING EDGE ALL ALONG RH WING BTW RIB5-20 | NRC | S2911205300300 | 1
571220-DVI-10000-1 R.37 p.1 | 89698 | NRC: WING TO FSLG - PIPES ON LH/RH FIRE EXTINGUISHING SYSTEM CORRODED | NRC | S2621004100000 | 1
571220-DVI-10000-1 R.37 p.1 | 89698 | NRC: WING TO FSLG - PIPES ON LH/RH FIRE EXTINGUISHING SYSTEM CORRODED | NRC | S2621004100100 | 1
571220-DVI-10000-1 R.37 p.1 | 89698 | NRC: WING TO FSLG - PIPES ON LH/RH FIRE EXTINGUISHING SYSTEM CORRODED | NRC | S2621004100200 | 1
571220-DVI-10000-1 R.37 p.1 | 89698 | NRC: WING TO FSLG - PIPES ON LH/RH FIRE EXTINGUISHING SYSTEM CORRODED | NRC | S2621004100300 | 1
571220-DVI-10000-1 R.37 p.1 | 89698 | NRC: WING TO FSLG - PIPES ON LH/RH FIRE EXTINGUISHING SYSTEM CORRODED | NRC | S2621004100800 | 2
571220-DVI-10000-1 R.37 p.1 | 89698 | NRC: WING TO FSLG - PIPES ON LH/RH FIRE EXTINGUISHING SYSTEM CORRODED | NRC | S2621004101000 | 2
571220-DVI-10000-1 R.37 p.1 | 89698 | NRC: WING TO FSLG - PIPES ON LH/RH FIRE EXTINGUISHING SYSTEM CORRODED | NRC | S2621004300000 | 1
571220-DVI-10000-1 R.37 p.1 | 89698 | NRC: WING TO FSLG - PIPES ON LH/RH FIRE EXTINGUISHING SYSTEM CORRODED | NRC | S2621004300100 | 1
571220-DVI-10000-1 R.37 p.1 | 89768 | NRC: WING RH - SEVERAL PARTS DAMAGED ON RH TRAILING EDGE BTW RIB 8-13 | NRC | ABS0114V4D14 | 2
571220-DVI-10000-1 R.37 p.1 | 89768 | NRC: WING RH - SEVERAL PARTS DAMAGED ON RH TRAILING EDGE BTW RIB 8-13 | NRC | ASNA2397-416L | 2
571220-DVI-10000-1 R.37 p.1 | 89768 | NRC: WING RH - SEVERAL PARTS DAMAGED ON RH TRAILING EDGE BTW RIB 8-13 | NRC | MS24665-153 | 12
571220-DVI-10000-1 R.37 p.1 | 89768 | NRC: WING RH - SEVERAL PARTS DAMAGED ON RH TRAILING EDGE BTW RIB 8-13 | NRC | NSA5060-4 | 2
571220-DVI-10000-1 R.37 p.1 | 89768 | NRC: WING RH - SEVERAL PARTS DAMAGED ON RH TRAILING EDGE BTW RIB 8-13 | NRC | S0003000300200 | 1
571220-DVI-10000-1 R.37 p.1 | 89768 | NRC: WING RH - SEVERAL PARTS DAMAGED ON RH TRAILING EDGE BTW RIB 8-13 | NRC | S2701002120200 | 2
571220-DVI-10000-1 R.37 p.1 | 89768 | NRC: WING RH - SEVERAL PARTS DAMAGED ON RH TRAILING EDGE BTW RIB 8-13 | NRC | S2711201300100 | 1
571220-DVI-10000-1 R.37 p.1 | 89771 | NRC: WING RH - FIRE PROTECTION PIPES CORRODED ON REAR SPAR BTW RIB3-11 | NRC | AS5174W1212V | 1
571220-DVI-10000-1 R.37 p.1 | 89771 | NRC: WING RH - FIRE PROTECTION PIPES CORRODED ON REAR SPAR BTW RIB3-11 | NRC | S2621004500300 | 1
571220-DVI-10000-1 R.37 p.1 | 89771 | NRC: WING RH - FIRE PROTECTION PIPES CORRODED ON REAR SPAR BTW RIB3-11 | NRC | S2621004500400 | 1
571220-DVI-10000-1 R.37 p.1 | 89773 | NRC: WING RH - SEVERAL PARTS DAMAGED ON RH TRAILING EDGE PANEL (FIN:631BB) | NRC | ASNA2397KD10 | 9
571220-DVI-10000-1 R.37 p.1 | 89773 | NRC: WING RH - SEVERAL PARTS DAMAGED ON RH TRAILING EDGE PANEL (FIN:631BB) | NRC | MS21042-3 | 11
571220-DVI-10000-1 R.37 p.1 | 89773 | NRC: WING RH - SEVERAL PARTS DAMAGED ON RH TRAILING EDGE PANEL (FIN:631BB) | NRC | NAS1102E3-18 | 9
571220-DVI-10000-1 R.37 p.1 | 89773 | NRC: WING RH - SEVERAL PARTS DAMAGED ON RH TRAILING EDGE PANEL (FIN:631BB) | NRC | NAS1169C10L | 20
571220-DVI-10000-1 R.37 p.1 | 89773 | NRC: WING RH - SEVERAL PARTS DAMAGED ON RH TRAILING EDGE PANEL (FIN:631BB) | NRC | S5751227702701 | 1
571220-DVI-10000-1 R.37 p.1 | 89773 | NRC: WING RH - SEVERAL PARTS DAMAGED ON RH TRAILING EDGE PANEL (FIN:631BB) | NRC | S5751228220000 | 1
571220-DVI-10000-1 R.37 p.1 | 89773 | NRC: WING RH - SEVERAL PARTS DAMAGED ON RH TRAILING EDGE PANEL (FIN:631BB) | NRC | S5751228300000 | 1
571220-DVI-10000-1 R.37 p.1 | 89773 | NRC: WING RH - SEVERAL PARTS DAMAGED ON RH TRAILING EDGE PANEL (FIN:631BB) | NRC | S5751228900000 | 1
571220-DVI-10000-1 R.37 p.1 | 89781 | NRC: WING RH - BRACKET & SHIM-SET DAMAGED ON PANEL FIN: 632AB | NRC | AN960PD10 | 9
571220-DVI-10000-1 R.37 p.1 | 89781 | NRC: WING RH - BRACKET & SHIM-SET DAMAGED ON PANEL FIN: 632AB | NRC | MS21042L3 | 9
571220-DVI-10000-1 R.37 p.1 | 89781 | NRC: WING RH - BRACKET & SHIM-SET DAMAGED ON PANEL FIN: 632AB | NRC | NAS1102E3-18 | 3
571220-DVI-10000-1 R.37 p.1 | 89781 | NRC: WING RH - BRACKET & SHIM-SET DAMAGED ON PANEL FIN: 632AB | NRC | NAS1169C10L | 3
571220-DVI-10000-1 R.37 p.1 | 89781 | NRC: WING RH - BRACKET & SHIM-SET DAMAGED ON PANEL FIN: 632AB | NRC | S5751228200000 | 2
571220-DVI-10000-1 R.37 p.1 | 89781 | NRC: WING RH - BRACKET & SHIM-SET DAMAGED ON PANEL FIN: 632AB | NRC | S5751241100000 | 2
571220-DVI-10000-1 R.37 p.1 | 89782 | NRC: WING RH - SEVERAL PARTS DAMAGED ON RH TRAILING EDGE PANEL (FIN:632BB) | NRC | ASNA2397KD10 | 9
571220-DVI-10000-1 R.37 p.1 | 89782 | NRC: WING RH - SEVERAL PARTS DAMAGED ON RH TRAILING EDGE PANEL (FIN:632BB) | NRC | MS21042L3 | 9
571220-DVI-10000-1 R.37 p.1 | 89782 | NRC: WING RH - SEVERAL PARTS DAMAGED ON RH TRAILING EDGE PANEL (FIN:632BB) | NRC | MS24665-281 | 2
571220-DVI-10000-1 R.37 p.1 | 89782 | NRC: WING RH - SEVERAL PARTS DAMAGED ON RH TRAILING EDGE PANEL (FIN:632BB) | NRC | MS24665-69 | 1
571220-DVI-10000-1 R.37 p.1 | 89782 | NRC: WING RH - SEVERAL PARTS DAMAGED ON RH TRAILING EDGE PANEL (FIN:632BB) | NRC | S5751228200000 | 2
571220-DVI-10000-1 R.37 p.1 | 89782 | NRC: WING RH - SEVERAL PARTS DAMAGED ON RH TRAILING EDGE PANEL (FIN:632BB) | NRC | S5751241100000 | 2
571220-DVI-10000-1 R.37 p.1 | 89785 | NRC: WING RH - STRUT ASSY & FASTENERS DAMAGED AT RIB21 | NRC | ABS0114T4-6 | 1
571220-DVI-10000-1 R.37 p.1 | 89785 | NRC: WING RH - STRUT ASSY & FASTENERS DAMAGED AT RIB21 | NRC | ASNA2397-416L | 1
571220-DVI-10000-1 R.37 p.1 | 89785 | NRC: WING RH - STRUT ASSY & FASTENERS DAMAGED AT RIB21 | NRC | NAS1726-4E | 1
571220-DVI-10000-1 R.37 p.1 | 89785 | NRC: WING RH - STRUT ASSY & FASTENERS DAMAGED AT RIB21 | NRC | S5751243600000 | 1
571220-DVI-10000-1 R.37 p.1 | 89787 | NRC: WING RH - RETAINER SEAL & SEAL BTW RIB4/5 CORRODED | NRC | ASNA2397KD8 | 9
571220-DVI-10000-1 R.37 p.1 | 89787 | NRC: WING RH - RETAINER SEAL & SEAL BTW RIB4/5 CORRODED | NRC | MS21042-08 | 9
571220-DVI-10000-1 R.37 p.1 | 89787 | NRC: WING RH - RETAINER SEAL & SEAL BTW RIB4/5 CORRODED | NRC | NAS1102E08-8 | 9
571220-DVI-10000-1 R.37 p.1 | 89787 | NRC: WING RH - RETAINER SEAL & SEAL BTW RIB4/5 CORRODED | NRC | S5751225620200 | 1
571220-DVI-10000-1 R.37 p.1 | 89787 | NRC: WING RH - RETAINER SEAL & SEAL BTW RIB4/5 CORRODED | NRC | S5751225720200 | 1
571220-DVI-10000-1 R.37 p.1 | 89852 | NRC: WING RH - CAM GUIDE BTW RIB 4 & 8 OF INBOARD FLAP ASSY CORRODED | NRC | ABS0114V3-7 | 6
571220-DVI-10000-1 R.37 p.1 | 89852 | NRC: WING RH - CAM GUIDE BTW RIB 4 & 8 OF INBOARD FLAP ASSY CORRODED | NRC | NSA5050-3 | 6
571220-DVI-10000-1 R.37 p.1 | 89852 | NRC: WING RH - CAM GUIDE BTW RIB 4 & 8 OF INBOARD FLAP ASSY CORRODED | NRC | S5751205020100 | 2
571220-DVI-10000-1 R.37 p.1 | 89854 | NRC: WING RH - RETAINERS CORRODED ON OUTBOARD UPPER WING SURFACE OF TRAILING EDGE | NRC | MS21042-08 | 8
571220-DVI-10000-1 R.37 p.1 | 89854 | NRC: WING RH - RETAINERS CORRODED ON OUTBOARD UPPER WING SURFACE OF TRAILING EDGE | NRC | NAS1102E08-8 | 8
571220-DVI-10000-1 R.37 p.1 | 89854 | NRC: WING RH - RETAINERS CORRODED ON OUTBOARD UPPER WING SURFACE OF TRAILING EDGE | NRC | S5751235520000 | 1
571220-DVI-10000-1 R.37 p.1 | 89854 | NRC: WING RH - RETAINERS CORRODED ON OUTBOARD UPPER WING SURFACE OF TRAILING EDGE | NRC | S5751235620000 | 1
571220-DVI-10000-1 R.37 p.1 | 89856 | NRC: WING RH - BRACKET & SHIM-SET DAMAGED ON PANEL FIN: 631AB | NRC | ASNA2397JD10 | 3
571220-DVI-10000-1 R.37 p.1 | 89856 | NRC: WING RH - BRACKET & SHIM-SET DAMAGED ON PANEL FIN: 631AB | NRC | MS21042L3 | 6
571220-DVI-10000-1 R.37 p.1 | 89856 | NRC: WING RH - BRACKET & SHIM-SET DAMAGED ON PANEL FIN: 631AB | NRC | NAS1102E3-16 | 3
571220-DVI-10000-1 R.37 p.1 | 89856 | NRC: WING RH - BRACKET & SHIM-SET DAMAGED ON PANEL FIN: 631AB | NRC | NAS1169C10L | 3
571220-DVI-10000-1 R.37 p.1 | 89856 | NRC: WING RH - BRACKET & SHIM-SET DAMAGED ON PANEL FIN: 631AB | NRC | S5751228220000 | 2
571220-DVI-10000-1 R.37 p.1 | 89856 | NRC: WING RH - BRACKET & SHIM-SET DAMAGED ON PANEL FIN: 631AB | NRC | S5751228900000 | 1