## Résumé
PROBABILITÉ NRC
Task | 575208-SDI-10000-2
Nb MR References | 7
Nb WOs uniques | 72
Nb lignes total | 231
Nb lignes NRC | 168
Nb WOs avec NRC | 44
Probabilité NRC (%) | 72.7
PROBA PAR MR REFERENCE
575208-SDI-10000-2 R.27 p.1 | 0 lignes NRC/1 WOs (0.0%)
575208-SDI-10000-2 R.32 p.1 | 19 lignes NRC/6 WOs (316.7%)
575208-SDI-10000-2 R.33 p.1 | 0 lignes NRC/2 WOs (0.0%)
575208-SDI-10000-2 R.34 p.1 | 17 lignes NRC/14 WOs (121.4%)
575208-SDI-10000-2 R.35 p.1 | 63 lignes NRC/20 WOs (315.0%)
575208-SDI-10000-2 R.36 p.1 | 36 lignes NRC/18 WOs (200.0%)
575208-SDI-10000-2 R.37 p.1 | 33 lignes NRC/11 WOs (300.0%)
INFOS PNs NRC |  | Qté min | Qté avg | Qté max
ABS0114V3-7 | 3 NRCs/72 WOs (4.2%) | 6 | 7 | 9
ABS0114V4-9 | 1 NRCs/72 WOs (1.4%) | 2 | 2 | 2
ABS0114V4D7 | 1 NRCs/72 WOs (1.4%) | 2 | 2 | 2
ABS0114V5-12 | 1 NRCs/72 WOs (1.4%) | 1 | 1 | 1
ABS0114V5D14 | 2 NRCs/72 WOs (2.8%) | 1 | 1 | 1
ABS0114V5D17 | 1 NRCs/72 WOs (1.4%) | 1 | 1 | 1
ABS0114V6D26 | 3 NRCs/72 WOs (4.2%) | 1 | 1 | 1
AN924-4D | 1 NRCs/72 WOs (1.4%) | 1 | 1 | 1
ASNA2000V5D11 | 1 NRCs/72 WOs (1.4%) | 1 | 1 | 1
ASNA2084-06 | 5 NRCs/72 WOs (6.9%) | 1 | 1.6 | 2
ASNA2084-08 | 3 NRCs/72 WOs (4.2%) | 1 | 1 | 1
ASNA2397-10L | 1 NRCs/72 WOs (1.4%) | 1 | 1 | 1
ASNA2397-416 | 1 NRCs/72 WOs (1.4%) | 2 | 2 | 2
ASNA2397-516 | 2 NRCs/72 WOs (2.8%) | 1 | 2 | 3
ASNA2397-616 | 4 NRCs/72 WOs (5.6%) | 2 | 2 | 2
ASNA2397-716L | 1 NRCs/72 WOs (1.4%) | 4 | 4 | 4
ASNA2397KD716L | 1 NRCs/72 WOs (1.4%) | 1 | 1 | 1
CAISSE-FLAP | 2 NRCs/72 WOs (2.8%) | 1 | 1 | 1
E0091-41-180NE | 1 NRCs/72 WOs (1.4%) | 1 | 1 | 1
EA9394A/B-1QT | 1 NRCs/72 WOs (1.4%) | 1 | 1 | 1
MS20426AD3-10 | 2 NRCs/72 WOs (2.8%) | 2 | 2 | 2
MS21059L3 | 3 NRCs/72 WOs (4.2%) | 1 | 1.67 | 3
MS21075L3 | 1 NRCs/72 WOs (1.4%) | 1 | 1 | 1
MS21911D4 | 1 NRCs/72 WOs (1.4%) | 1 | 1 | 1
MS24665-153 | 17 NRCs/72 WOs (23.6%) | 1 | 10.65 | 38
MS24665-300 | 4 NRCs/72 WOs (5.6%) | 1 | 1.25 | 2
MS24665-302 | 3 NRCs/72 WOs (4.2%) | 1 | 1.67 | 2
MS24665-309 | 2 NRCs/72 WOs (2.8%) | 5 | 10 | 15
NAS1102-3-14 | 2 NRCs/72 WOs (2.8%) | 13 | 13.5 | 14
NAS1307-10D | 2 NRCs/72 WOs (2.8%) | 2 | 2 | 2
NAS1726-3E | 1 NRCs/72 WOs (1.4%) | 1 | 1 | 1
NAS1726-4E | 1 NRCs/72 WOs (1.4%) | 3 | 3 | 3
NAS1726-5E | 1 NRCs/72 WOs (1.4%) | 1 | 1 | 1
NAS6603-2 | 1 NRCs/72 WOs (1.4%) | 2 | 2 | 2
NAS6603-3 | 1 NRCs/72 WOs (1.4%) | 1 | 1 | 1
NSA5042-07-185 | 6 NRCs/72 WOs (8.3%) | 2 | 2 | 2
NSA5042-08-236 | 5 NRCs/72 WOs (6.9%) | 1 | 1 | 1
NSA5042-08-346 | 3 NRCs/72 WOs (4.2%) | 1 | 2 | 4
NSA5042-08-414 | 2 NRCs/72 WOs (2.8%) | 1 | 1.5 | 2
NSA5050-3 | 4 NRCs/72 WOs (5.6%) | 6 | 11 | 20
NSA5059-6 | 4 NRCs/72 WOs (5.6%) | 1 | 1 | 1
NSA5060-3 | 1 NRCs/72 WOs (1.4%) | 1 | 1 | 1
NSA5060-4 | 1 NRCs/72 WOs (1.4%) | 4 | 4 | 4
NSA5060-5 | 9 NRCs/72 WOs (12.5%) | 1 | 2.56 | 9
NSA5060-7 | 1 NRCs/72 WOs (1.4%) | 2 | 2 | 2
NSA5101-003 | 1 NRCs/72 WOs (1.4%) | 1 | 1 | 1
NSA5307-5 | 3 NRCs/72 WOs (4.2%) | 1 | 1.33 | 2
NSA5307-6 | 3 NRCs/72 WOs (4.2%) | 1 | 1 | 1
NSA5369-516B | 2 NRCs/72 WOs (2.8%) | 2 | 2 | 2
NSA8136-03X | 1 NRCs/72 WOs (1.4%) | 1 | 1 | 1
NTA15250-4 | 1 NRCs/72 WOs (1.4%) | 1 | 1 | 1
PR1773B2-SEMKIT654 | 1 NRCs/72 WOs (1.4%) | 1 | 1 | 1
PR1782B2-SEMKIT654 | 2 NRCs/72 WOs (2.8%) | 1 | 1 | 1
S2701002120400 | 1 NRCs/72 WOs (1.4%) | 1 | 1 | 1
S5431212020200 | 1 NRCs/72 WOs (1.4%) | 2 | 2 | 2
S5431212020300 | 1 NRCs/72 WOs (1.4%) | 2 | 2 | 2
S5701006220840 | 1 NRCs/72 WOs (1.4%) | 1 | 1 | 1
S5701208220001 | 1 NRCs/72 WOs (1.4%) | 1 | 1 | 1
S5701208220100 | 1 NRCs/72 WOs (1.4%) | 1 | 1 | 1
S5701208320000 | 1 NRCs/72 WOs (1.4%) | 2 | 2 | 2
S5701213500000 | 1 NRCs/72 WOs (1.4%) | 1 | 1 | 1
S5751200502200 | 1 NRCs/72 WOs (1.4%) | 1 | 1 | 1
S5751200502300 | 1 NRCs/72 WOs (1.4%) | 1 | 1 | 1
S5751202100000 | 1 NRCs/72 WOs (1.4%) | 1 | 1 | 1
S5751204920500 | 1 NRCs/72 WOs (1.4%) | 3 | 3 | 3
S5751205020000 | 2 NRCs/72 WOs (2.8%) | 1 | 1.5 | 2
S5751205020100 | 1 NRCs/72 WOs (1.4%) | 1 | 1 | 1
S5751224720000 | 1 NRCs/72 WOs (1.4%) | 1 | 1 | 1
S5751232520200 | 2 NRCs/72 WOs (2.8%) | 1 | 1 | 1
S5751233100000 | 6 NRCs/72 WOs (8.3%) | 1 | 1 | 1
S5751233100100 | 5 NRCs/72 WOs (6.9%) | 1 | 1 | 1
S5751525120000 | 2 NRCs/72 WOs (2.8%) | 1 | 1.5 | 2

## Détails
MR Reference | WO Ref. | Task | Task_Type | PN | Total_Qty
575208-SDI-10000-2 R.27 p.1 | 46928 | INBOARD FLAP | Normal | STM-BORO-FLAPS | 1
575208-SDI-10000-2 R.32 p.1 | 27467 | NRC: FLAP INBOARD LH - INTERNAL CORROSION (8 AREAS) | NRC | S5751200502200 | 1
575208-SDI-10000-2 R.32 p.1 | 27469 | NRC: FLAP INBOARD RH - INTERNAL CORROSION (3 AREAS) | NRC | MS24665-153 | 20
575208-SDI-10000-2 R.32 p.1 | 27469 | NRC: FLAP INBOARD RH - INTERNAL CORROSION (3 AREAS) | NRC | S5751200502300 | 1
575208-SDI-10000-2 R.32 p.1 | 27881 | NRC: FLAP INBOARD RH - FITTINGS BOLTS IN BAD CONDITION | NRC | MS24665-153 | 9
575208-SDI-10000-2 R.32 p.1 | 27881 | NRC: FLAP INBOARD RH - FITTINGS BOLTS IN BAD CONDITION | NRC | NSA5042-07-185 | 2
575208-SDI-10000-2 R.32 p.1 | 27881 | NRC: FLAP INBOARD RH - FITTINGS BOLTS IN BAD CONDITION | NRC | NSA5042-08-236 | 1
575208-SDI-10000-2 R.32 p.1 | 27881 | NRC: FLAP INBOARD RH - FITTINGS BOLTS IN BAD CONDITION | NRC | NSA5369-516B | 2
575208-SDI-10000-2 R.32 p.1 | 27881 | NRC: FLAP INBOARD RH - FITTINGS BOLTS IN BAD CONDITION | NRC | S5751525120000 | 2
575208-SDI-10000-2 R.32 p.1 | 27882 | NRC: FLAP INBOARD LH - FITTINGS BOLTS IN BAD CONDITION | NRC | ABS0114V6D26 | 1
575208-SDI-10000-2 R.32 p.1 | 27882 | NRC: FLAP INBOARD LH - FITTINGS BOLTS IN BAD CONDITION | NRC | ASNA2397-616 | 2
575208-SDI-10000-2 R.32 p.1 | 27882 | NRC: FLAP INBOARD LH - FITTINGS BOLTS IN BAD CONDITION | NRC | MS24665-153 | 9
575208-SDI-10000-2 R.32 p.1 | 27882 | NRC: FLAP INBOARD LH - FITTINGS BOLTS IN BAD CONDITION | NRC | MS24665-300 | 1
575208-SDI-10000-2 R.32 p.1 | 27882 | NRC: FLAP INBOARD LH - FITTINGS BOLTS IN BAD CONDITION | NRC | NSA5042-07-185 | 2
575208-SDI-10000-2 R.32 p.1 | 27882 | NRC: FLAP INBOARD LH - FITTINGS BOLTS IN BAD CONDITION | NRC | NSA5042-08-236 | 1
575208-SDI-10000-2 R.32 p.1 | 27882 | NRC: FLAP INBOARD LH - FITTINGS BOLTS IN BAD CONDITION | NRC | NSA5059-6 | 1
575208-SDI-10000-2 R.32 p.1 | 27882 | NRC: FLAP INBOARD LH - FITTINGS BOLTS IN BAD CONDITION | NRC | NSA5101-003 | 1
575208-SDI-10000-2 R.32 p.1 | 27882 | NRC: FLAP INBOARD LH - FITTINGS BOLTS IN BAD CONDITION | NRC | NSA5307-6 | 1
575208-SDI-10000-2 R.32 p.1 | 27882 | NRC: FLAP INBOARD LH - FITTINGS BOLTS IN BAD CONDITION | NRC | PR1782B2-SEMKIT654 | 1
575208-SDI-10000-2 R.32 p.1 | 31948 | NRC: FLAP INBOARD LH - BEARING UNSERVICEABLE ON ARM ASSY HINGE | NRC | S5751202100000 | 1
575208-SDI-10000-2 R.33 p.1 | 34869 | INBOARD FLAP | Normal | STM-BORO-FLAPS | 1
575208-SDI-10000-2 R.33 p.1 | 37337 | INBOARD FLAP | Normal | STM-BORO-FLAPS | 1
575208-SDI-10000-2 R.34 p.1 | 40639 | INBOARD FLAP | Normal | STM-NDT | 1
575208-SDI-10000-2 R.34 p.1 | 43893 | NRC: FLAP INBOARD LH & RH REPLACEMENT - INTERNAL CORROSION | NRC | MS24665-153 | 12
575208-SDI-10000-2 R.34 p.1 | 43893 | NRC: FLAP INBOARD LH & RH REPLACEMENT - INTERNAL CORROSION | NRC | NSA5042-08-346 | 4
575208-SDI-10000-2 R.34 p.1 | 43893 | NRC: FLAP INBOARD LH & RH REPLACEMENT - INTERNAL CORROSION | NRC | NSA5042-08-414 | 2
575208-SDI-10000-2 R.34 p.1 | 43893 | NRC: FLAP INBOARD LH & RH REPLACEMENT - INTERNAL CORROSION | NRC | NSA5060-5 | 2
575208-SDI-10000-2 R.34 p.1 | 43893 | NRC: FLAP INBOARD LH & RH REPLACEMENT - INTERNAL CORROSION | NRC | NSA5307-5 | 2
575208-SDI-10000-2 R.34 p.1 | 43893 | NRC: FLAP INBOARD LH & RH REPLACEMENT - INTERNAL CORROSION | NRC | NSA5369-516B | 2
575208-SDI-10000-2 R.34 p.1 | 43893 | NRC: FLAP INBOARD LH & RH REPLACEMENT - INTERNAL CORROSION | NRC | S5751233100000 | 1
575208-SDI-10000-2 R.34 p.1 | 43893 | NRC: FLAP INBOARD LH & RH REPLACEMENT - INTERNAL CORROSION | NRC | S5751233100100 | 1
575208-SDI-10000-2 R.34 p.1 | 45112 | INBOARD FLAP | Normal | MS24665-153 | 2
575208-SDI-10000-2 R.34 p.1 | 45112 | INBOARD FLAP | Normal | MS24665-302 | 1
575208-SDI-10000-2 R.34 p.1 | 45112 | INBOARD FLAP | Normal | STM-NDT | 1
575208-SDI-10000-2 R.34 p.1 | 46072 | NRC: ENGINES COWLS - REPLACEMENT OF SEALS ON COWL ASSY-REAR FIN: 477BB & 487BB | NRC | S5431212020200 | 2
575208-SDI-10000-2 R.34 p.1 | 46072 | NRC: ENGINES COWLS - REPLACEMENT OF SEALS ON COWL ASSY-REAR FIN: 477BB & 487BB | NRC | S5431212020300 | 2
575208-SDI-10000-2 R.34 p.1 | 46073 | NRC: FLAP FAIRING - COMPOSITE REPAIR ON FLAP FAIRING FIN: 652CB | NRC | EA9394A/B-1QT | 1
575208-SDI-10000-2 R.34 p.1 | 47698 | NRC : WING RH -REPLACEMENT OF FITTING OF FAIRING NUT ON OUTBOARD FLAP / FLAP BEAM N°1 | NRC | MS21075L3 | 1
575208-SDI-10000-2 R.34 p.1 | 47698 | NRC : WING RH -REPLACEMENT OF FITTING OF FAIRING NUT ON OUTBOARD FLAP / FLAP BEAM N°1 | NRC | S5701213500000 | 1
575208-SDI-10000-2 R.34 p.1 | 47698 | NRC : WING RH -REPLACEMENT OF FITTING OF FAIRING NUT ON OUTBOARD FLAP / FLAP BEAM N°1 | NRC | S5751224720000 | 1
575208-SDI-10000-2 R.34 p.1 | 47855 | INBOARD FLAP | Normal | MS24665-153 | 10
575208-SDI-10000-2 R.34 p.1 | 47855 | INBOARD FLAP | Normal | MS24665-302 | 2
575208-SDI-10000-2 R.34 p.1 | 47855 | INBOARD FLAP | Normal | PR1782B2-SEMKIT654 | 1
575208-SDI-10000-2 R.34 p.1 | 47855 | INBOARD FLAP | Normal | STM-NDT | 1
575208-SDI-10000-2 R.35 p.1 | 57039 | INBOARD FLAP | Normal | APD-NDT | 1
575208-SDI-10000-2 R.35 p.1 | 57039 | INBOARD FLAP | Normal | MS24665-153 | 10
575208-SDI-10000-2 R.35 p.1 | 57039 | INBOARD FLAP | Normal | MS24665-302 | 2
575208-SDI-10000-2 R.35 p.1 | 58051 | NRC: WING LH - REPLACEMENT OF INBOARD FLAP | NRC | MS24665-153 | 20
575208-SDI-10000-2 R.35 p.1 | 58051 | NRC: WING LH - REPLACEMENT OF INBOARD FLAP | NRC | MS24665-309 | 5
575208-SDI-10000-2 R.35 p.1 | 58051 | NRC: WING LH - REPLACEMENT OF INBOARD FLAP | NRC | S5751233100000 | 1
575208-SDI-10000-2 R.35 p.1 | 58056 | NRC: WING RH - REPLACEMENT OF INBOARD FLAP | NRC | MS24665-153 | 9
575208-SDI-10000-2 R.35 p.1 | 58056 | NRC: WING RH - REPLACEMENT OF INBOARD FLAP | NRC | S5751233100100 | 1
575208-SDI-10000-2 R.35 p.1 | 59367 | NRC: WING RH - DAMAGE ON RH INBOARD FLAP AT LEVEL OF RIB 13 BEAM ASSY SUPPORT | NRC | ABS0114V4-9 | 2
575208-SDI-10000-2 R.35 p.1 | 59367 | NRC: WING RH - DAMAGE ON RH INBOARD FLAP AT LEVEL OF RIB 13 BEAM ASSY SUPPORT | NRC | ABS0114V5-12 | 1
575208-SDI-10000-2 R.35 p.1 | 59367 | NRC: WING RH - DAMAGE ON RH INBOARD FLAP AT LEVEL OF RIB 13 BEAM ASSY SUPPORT | NRC | NAS1726-4E | 3
575208-SDI-10000-2 R.35 p.1 | 59367 | NRC: WING RH - DAMAGE ON RH INBOARD FLAP AT LEVEL OF RIB 13 BEAM ASSY SUPPORT | NRC | NAS1726-5E | 1
575208-SDI-10000-2 R.35 p.1 | 59367 | NRC: WING RH - DAMAGE ON RH INBOARD FLAP AT LEVEL OF RIB 13 BEAM ASSY SUPPORT | NRC | S5701006220840 | 1
575208-SDI-10000-2 R.35 p.1 | 59367 | NRC: WING RH - DAMAGE ON RH INBOARD FLAP AT LEVEL OF RIB 13 BEAM ASSY SUPPORT | NRC | S5701208220001 | 1
575208-SDI-10000-2 R.35 p.1 | 59367 | NRC: WING RH - DAMAGE ON RH INBOARD FLAP AT LEVEL OF RIB 13 BEAM ASSY SUPPORT | NRC | S5701208220100 | 1
575208-SDI-10000-2 R.35 p.1 | 59395 | NRC: FLAP RH - SEVERAL PARTS DAMAGED ON RH INBOARD FLAP | NRC | E0091-41-180NE | 1
575208-SDI-10000-2 R.35 p.1 | 59395 | NRC: FLAP RH - SEVERAL PARTS DAMAGED ON RH INBOARD FLAP | NRC | NSA5042-07-185 | 2
575208-SDI-10000-2 R.35 p.1 | 59395 | NRC: FLAP RH - SEVERAL PARTS DAMAGED ON RH INBOARD FLAP | NRC | NSA5042-08-236 | 1
575208-SDI-10000-2 R.35 p.1 | 59395 | NRC: FLAP RH - SEVERAL PARTS DAMAGED ON RH INBOARD FLAP | NRC | NSA5042-08-346 | 1
575208-SDI-10000-2 R.35 p.1 | 59395 | NRC: FLAP RH - SEVERAL PARTS DAMAGED ON RH INBOARD FLAP | NRC | S5751232520200 | 1
575208-SDI-10000-2 R.35 p.1 | 59398 | NRC: FLAP LH - SEVERAL PARTS DAMAGED ON LH INBOARD FLAP | NRC | NSA5042-07-185 | 2
575208-SDI-10000-2 R.35 p.1 | 59398 | NRC: FLAP LH - SEVERAL PARTS DAMAGED ON LH INBOARD FLAP | NRC | NSA5042-08-236 | 1
575208-SDI-10000-2 R.35 p.1 | 59398 | NRC: FLAP LH - SEVERAL PARTS DAMAGED ON LH INBOARD FLAP | NRC | NSA5042-08-346 | 1
575208-SDI-10000-2 R.35 p.1 | 59398 | NRC: FLAP LH - SEVERAL PARTS DAMAGED ON LH INBOARD FLAP | NRC | S5751232520200 | 1
575208-SDI-10000-2 R.35 p.1 | 59401 | NRC: FLAP LH - CORROSION ON LH INBOARD FLAP CAM GUIDES #2-3 | NRC | ABS0114V3-7 | 6
575208-SDI-10000-2 R.35 p.1 | 59401 | NRC: FLAP LH - CORROSION ON LH INBOARD FLAP CAM GUIDES #2-3 | NRC | NSA5050-3 | 6
575208-SDI-10000-2 R.35 p.1 | 59401 | NRC: FLAP LH - CORROSION ON LH INBOARD FLAP CAM GUIDES #2-3 | NRC | S5751205020000 | 2
575208-SDI-10000-2 R.35 p.1 | 59402 | NRC: FLAP LH - OUTER BALL BEARING OF LH INNER FLAP IN BAD CONDITION | NRC | ASNA2084-06 | 1
575208-SDI-10000-2 R.35 p.1 | 59402 | NRC: FLAP LH - OUTER BALL BEARING OF LH INNER FLAP IN BAD CONDITION | NRC | PR1782B2-SEMKIT654 | 1
575208-SDI-10000-2 R.35 p.1 | 61451 | INBOARD FLAP | Normal | APD-NDT | 1
575208-SDI-10000-2 R.35 p.1 | 62022 | INBOARD FLAP | Normal | APD-NDT | 1
575208-SDI-10000-2 R.35 p.1 | 62022 | INBOARD FLAP | Normal | MS24665-153 | 10
575208-SDI-10000-2 R.35 p.1 | 62022 | INBOARD FLAP | Normal | MS24665-302 | 2
575208-SDI-10000-2 R.35 p.1 | 62022 | INBOARD FLAP | Normal | PR1782B2-SEMKIT654 | 1
575208-SDI-10000-2 R.35 p.1 | 62150 | NRC: WING RH - CAM GUIDE AT RIB 1, 2 AND 3 CORRODED ON FLAP INBOARD RH | NRC | ABS0114V3-7 | 9
575208-SDI-10000-2 R.35 p.1 | 62150 | NRC: WING RH - CAM GUIDE AT RIB 1, 2 AND 3 CORRODED ON FLAP INBOARD RH | NRC | NSA5050-3 | 9
575208-SDI-10000-2 R.35 p.1 | 62150 | NRC: WING RH - CAM GUIDE AT RIB 1, 2 AND 3 CORRODED ON FLAP INBOARD RH | NRC | S5751204920500 | 3
575208-SDI-10000-2 R.35 p.1 | 62189 | NRC: BELLY FAIRING - HYDRAULIC LEAK AT LEVEL OF PRESSURE SWITCH (FIN: 14GN) | NRC | AN924-4D | 1
575208-SDI-10000-2 R.35 p.1 | 62189 | NRC: BELLY FAIRING - HYDRAULIC LEAK AT LEVEL OF PRESSURE SWITCH (FIN: 14GN) | NRC | ASNA2397KD716L | 1
575208-SDI-10000-2 R.35 p.1 | 62189 | NRC: BELLY FAIRING - HYDRAULIC LEAK AT LEVEL OF PRESSURE SWITCH (FIN: 14GN) | NRC | MS21911D4 | 1
575208-SDI-10000-2 R.35 p.1 | 62189 | NRC: BELLY FAIRING - HYDRAULIC LEAK AT LEVEL OF PRESSURE SWITCH (FIN: 14GN) | NRC | NTA15250-4 | 1
575208-SDI-10000-2 R.35 p.1 | 67364 | INBOARD FLAP | Normal | APD-NDT | 1
575208-SDI-10000-2 R.35 p.1 | 67364 | INBOARD FLAP | Normal | MS24665-153 | 10
575208-SDI-10000-2 R.35 p.1 | 67364 | INBOARD FLAP | Normal | MS24665-302 | 2
575208-SDI-10000-2 R.35 p.1 | 67364 | INBOARD FLAP | Normal | PR1782B2-SEMKIT654 | 1
575208-SDI-10000-2 R.35 p.1 | 68153 | INBOARD FLAP | Normal | APD-NDT | 1
575208-SDI-10000-2 R.35 p.1 | 68336 | NRC : FLAP LH - RAI OF LH INBOARD FLAP // SHOP | NRC | CAISSE-FLAP | 1
575208-SDI-10000-2 R.35 p.1 | 68336 | NRC : FLAP LH - RAI OF LH INBOARD FLAP // SHOP | NRC | MS24665-153 | 38
575208-SDI-10000-2 R.35 p.1 | 68336 | NRC : FLAP LH - RAI OF LH INBOARD FLAP // SHOP | NRC | MS24665-309 | 15
575208-SDI-10000-2 R.35 p.1 | 68336 | NRC : FLAP LH - RAI OF LH INBOARD FLAP // SHOP | NRC | S5751233100000 | 1
575208-SDI-10000-2 R.35 p.1 | 68337 | NRC : FLAP RH - RAI OF RH INBOARD FLAP // SHOP | NRC | CAISSE-FLAP | 1
575208-SDI-10000-2 R.35 p.1 | 68337 | NRC : FLAP RH - RAI OF RH INBOARD FLAP // SHOP | NRC | S5751233100100 | 1
575208-SDI-10000-2 R.35 p.1 | 69886 | NRC : FLAP LH INBOARD - RAI OF LH INBOARD FLAP FOR REPAIR | NRC | MS24665-153 | 10
575208-SDI-10000-2 R.35 p.1 | 69886 | NRC : FLAP LH INBOARD - RAI OF LH INBOARD FLAP FOR REPAIR | NRC | NSA5042-08-414 | 1
575208-SDI-10000-2 R.35 p.1 | 69886 | NRC : FLAP LH INBOARD - RAI OF LH INBOARD FLAP FOR REPAIR | NRC | NSA5060-5 | 1
575208-SDI-10000-2 R.35 p.1 | 69886 | NRC : FLAP LH INBOARD - RAI OF LH INBOARD FLAP FOR REPAIR | NRC | S5751233100000 | 1
575208-SDI-10000-2 R.35 p.1 | 71073 | NRC : WING LH - EXTRACTION & REPLACEMENT OF BOLT, WASHER & NUT ON LH INBOARD FLAP AT RIB 8 | NRC | ABS0114V6D26 | 1
575208-SDI-10000-2 R.35 p.1 | 71073 | NRC : WING LH - EXTRACTION & REPLACEMENT OF BOLT, WASHER & NUT ON LH INBOARD FLAP AT RIB 8 | NRC | ASNA2397-616 | 2
575208-SDI-10000-2 R.35 p.1 | 71073 | NRC : WING LH - EXTRACTION & REPLACEMENT OF BOLT, WASHER & NUT ON LH INBOARD FLAP AT RIB 8 | NRC | MS24665-300 | 2
575208-SDI-10000-2 R.35 p.1 | 71073 | NRC : WING LH - EXTRACTION & REPLACEMENT OF BOLT, WASHER & NUT ON LH INBOARD FLAP AT RIB 8 | NRC | NSA5059-6 | 1
575208-SDI-10000-2 R.35 p.1 | 71075 | NRC : WING LH - REPLACEMENT OF BEARINGS ON LH WING FLAP INBOARD AT RIB 4, 8 & 13 | NRC | ASNA2084-06 | 2
575208-SDI-10000-2 R.35 p.1 | 71075 | NRC : WING LH - REPLACEMENT OF BEARINGS ON LH WING FLAP INBOARD AT RIB 4, 8 & 13 | NRC | ASNA2084-08 | 1
575208-SDI-10000-2 R.35 p.1 | 71075 | NRC : WING LH - REPLACEMENT OF BEARINGS ON LH WING FLAP INBOARD AT RIB 4, 8 & 13 | NRC | NSA5042-07-185 | 2
575208-SDI-10000-2 R.35 p.1 | 71075 | NRC : WING LH - REPLACEMENT OF BEARINGS ON LH WING FLAP INBOARD AT RIB 4, 8 & 13 | NRC | NSA8136-03X | 1
575208-SDI-10000-2 R.35 p.1 | 71075 | NRC : WING LH - REPLACEMENT OF BEARINGS ON LH WING FLAP INBOARD AT RIB 4, 8 & 13 | NRC | S2701002120400 | 1
575208-SDI-10000-2 R.35 p.1 | 71079 | NRC : WING LH - EXTRACTION & REPLACEMENT OF BOLT, WASHER & NUT ON LH INBOARD FLAP AT RIB 13 | NRC | ABS0114V4D7 | 2
575208-SDI-10000-2 R.35 p.1 | 71079 | NRC : WING LH - EXTRACTION & REPLACEMENT OF BOLT, WASHER & NUT ON LH INBOARD FLAP AT RIB 13 | NRC | ASNA2397-416 | 2
575208-SDI-10000-2 R.35 p.1 | 71079 | NRC : WING LH - EXTRACTION & REPLACEMENT OF BOLT, WASHER & NUT ON LH INBOARD FLAP AT RIB 13 | NRC | MS24665-153 | 5
575208-SDI-10000-2 R.35 p.1 | 71079 | NRC : WING LH - EXTRACTION & REPLACEMENT OF BOLT, WASHER & NUT ON LH INBOARD FLAP AT RIB 13 | NRC | MS24665-302 | 2
575208-SDI-10000-2 R.35 p.1 | 71079 | NRC : WING LH - EXTRACTION & REPLACEMENT OF BOLT, WASHER & NUT ON LH INBOARD FLAP AT RIB 13 | NRC | NAS1307-10D | 2
575208-SDI-10000-2 R.35 p.1 | 71079 | NRC : WING LH - EXTRACTION & REPLACEMENT OF BOLT, WASHER & NUT ON LH INBOARD FLAP AT RIB 13 | NRC | NSA5050-3 | 20
575208-SDI-10000-2 R.35 p.1 | 71079 | NRC : WING LH - EXTRACTION & REPLACEMENT OF BOLT, WASHER & NUT ON LH INBOARD FLAP AT RIB 13 | NRC | NSA5060-4 | 4
575208-SDI-10000-2 R.35 p.1 | 71079 | NRC : WING LH - EXTRACTION & REPLACEMENT OF BOLT, WASHER & NUT ON LH INBOARD FLAP AT RIB 13 | NRC | NSA5060-7 | 2
575208-SDI-10000-2 R.36 p.1 | 69629 | INBOARD FLAP | Normal | MS24665-153 | 10
575208-SDI-10000-2 R.36 p.1 | 69629 | INBOARD FLAP | Normal | MS24665-302 | 2
575208-SDI-10000-2 R.36 p.1 | 69629 | INBOARD FLAP | Normal | PR1782B2-SEMKIT654 | 1
575208-SDI-10000-2 R.36 p.1 | 70878 | INBOARD FLAP | Normal | APD-NDT | 1
575208-SDI-10000-2 R.36 p.1 | 72410 | INBOARD FLAP | Normal | MS24665-153 | 10
575208-SDI-10000-2 R.36 p.1 | 72410 | INBOARD FLAP | Normal | MS24665-302 | 2
575208-SDI-10000-2 R.36 p.1 | 72410 | INBOARD FLAP | Normal | PR1782B2-SEMKIT654 | 1
575208-SDI-10000-2 R.36 p.1 | 72410 | INBOARD FLAP | Normal | STM-NDT | 1
575208-SDI-10000-2 R.36 p.1 | 75784 | NRC: COMP - LH FLAP INBOARD - RAI FOR SEND TO SHOP | NRC | S5751233100000 | 1
575208-SDI-10000-2 R.36 p.1 | 75785 | NRC: COMP - RH FLAP INBOARD - RAI FOR SEND TO SHOP | NRC | S5751233100100 | 1
575208-SDI-10000-2 R.36 p.1 | 76260 | NRC: FLAP INBOARD LH - REPLACEMENT OF CAM GUIDE | NRC | S5751205020000 | 1
575208-SDI-10000-2 R.36 p.1 | 76262 | NRC: FLAP OUTBOARD LH - REPLACEMENT OF BEARINGS & BOLTS ON ARM | NRC | ABS0114V5D14 | 1
575208-SDI-10000-2 R.36 p.1 | 76262 | NRC: FLAP OUTBOARD LH - REPLACEMENT OF BEARINGS & BOLTS ON ARM | NRC | ASNA2084-06 | 2
575208-SDI-10000-2 R.36 p.1 | 76262 | NRC: FLAP OUTBOARD LH - REPLACEMENT OF BEARINGS & BOLTS ON ARM | NRC | ASNA2084-08 | 1
575208-SDI-10000-2 R.36 p.1 | 76262 | NRC: FLAP OUTBOARD LH - REPLACEMENT OF BEARINGS & BOLTS ON ARM | NRC | ASNA2397-516 | 1
575208-SDI-10000-2 R.36 p.1 | 76262 | NRC: FLAP OUTBOARD LH - REPLACEMENT OF BEARINGS & BOLTS ON ARM | NRC | MS24665-153 | 9
575208-SDI-10000-2 R.36 p.1 | 76262 | NRC: FLAP OUTBOARD LH - REPLACEMENT OF BEARINGS & BOLTS ON ARM | NRC | MS24665-302 | 1
575208-SDI-10000-2 R.36 p.1 | 76262 | NRC: FLAP OUTBOARD LH - REPLACEMENT OF BEARINGS & BOLTS ON ARM | NRC | NSA5060-5 | 1
575208-SDI-10000-2 R.36 p.1 | 76269 | NRC : WING TO FSLG - REPLACEMENT OF NUT ON RIB AT PANEL FIN: 296ER | NRC | MS21059L3 | 3
575208-SDI-10000-2 R.36 p.1 | 76271 | NRC : WING LH - INSTALLATION OF NUT ON LH INBOARD FLAP AT RIB8 | NRC | MS24665-153 | 1
575208-SDI-10000-2 R.36 p.1 | 76271 | NRC : WING LH - INSTALLATION OF NUT ON LH INBOARD FLAP AT RIB8 | NRC | NSA5060-5 | 1
575208-SDI-10000-2 R.36 p.1 | 76271 | NRC : WING LH - INSTALLATION OF NUT ON LH INBOARD FLAP AT RIB8 | NRC | PR1773B2-SEMKIT654 | 1
575208-SDI-10000-2 R.36 p.1 | 76274 | NRC : WING TO FUS - REPLACEMENT OF SEVERALS PARTS ON PANEL (FIN: 295EL) | NRC | MS20426AD3-10 | 2
575208-SDI-10000-2 R.36 p.1 | 76274 | NRC : WING TO FUS - REPLACEMENT OF SEVERALS PARTS ON PANEL (FIN: 295EL) | NRC | MS21059L3 | 1
575208-SDI-10000-2 R.36 p.1 | 76274 | NRC : WING TO FUS - REPLACEMENT OF SEVERALS PARTS ON PANEL (FIN: 295EL) | NRC | NAS1102-3-14 | 14
575208-SDI-10000-2 R.36 p.1 | 76275 | NRC : WING TO FUS - REPLACEMENT OF SEVERALS PARTS ON PANEL (FIN: 296ER) | NRC | MS20426AD3-10 | 2
575208-SDI-10000-2 R.36 p.1 | 76275 | NRC : WING TO FUS - REPLACEMENT OF SEVERALS PARTS ON PANEL (FIN: 296ER) | NRC | MS21059L3 | 1
575208-SDI-10000-2 R.36 p.1 | 76275 | NRC : WING TO FUS - REPLACEMENT OF SEVERALS PARTS ON PANEL (FIN: 296ER) | NRC | NAS1102-3-14 | 13
575208-SDI-10000-2 R.36 p.1 | 76283 | NRC: FLAP INBOARD RH- REPLACEMENT OF BEARINGS & SCREWS ON ARM | NRC | ABS0114V5D14 | 1
575208-SDI-10000-2 R.36 p.1 | 76283 | NRC: FLAP INBOARD RH- REPLACEMENT OF BEARINGS & SCREWS ON ARM | NRC | ABS0114V5D17 | 1
575208-SDI-10000-2 R.36 p.1 | 76283 | NRC: FLAP INBOARD RH- REPLACEMENT OF BEARINGS & SCREWS ON ARM | NRC | ASNA2084-06 | 2
575208-SDI-10000-2 R.36 p.1 | 76283 | NRC: FLAP INBOARD RH- REPLACEMENT OF BEARINGS & SCREWS ON ARM | NRC | ASNA2084-08 | 1
575208-SDI-10000-2 R.36 p.1 | 76283 | NRC: FLAP INBOARD RH- REPLACEMENT OF BEARINGS & SCREWS ON ARM | NRC | ASNA2397-516 | 3
575208-SDI-10000-2 R.36 p.1 | 76283 | NRC: FLAP INBOARD RH- REPLACEMENT OF BEARINGS & SCREWS ON ARM | NRC | MS24665-153 | 12
575208-SDI-10000-2 R.36 p.1 | 76283 | NRC: FLAP INBOARD RH- REPLACEMENT OF BEARINGS & SCREWS ON ARM | NRC | MS24665-302 | 2
575208-SDI-10000-2 R.36 p.1 | 76283 | NRC: FLAP INBOARD RH- REPLACEMENT OF BEARINGS & SCREWS ON ARM | NRC | NAS1307-10D | 2
575208-SDI-10000-2 R.36 p.1 | 76283 | NRC: FLAP INBOARD RH- REPLACEMENT OF BEARINGS & SCREWS ON ARM | NRC | NSA5042-07-185 | 2
575208-SDI-10000-2 R.36 p.1 | 76283 | NRC: FLAP INBOARD RH- REPLACEMENT OF BEARINGS & SCREWS ON ARM | NRC | NSA5042-08-236 | 1
575208-SDI-10000-2 R.36 p.1 | 76284 | NRC: FLAP INBOARD RH - REPLACEMENT OF CAM GUIDE | NRC | ABS0114V3-7 | 6
575208-SDI-10000-2 R.36 p.1 | 76284 | NRC: FLAP INBOARD RH - REPLACEMENT OF CAM GUIDE | NRC | NSA5050-3 | 9
575208-SDI-10000-2 R.36 p.1 | 76284 | NRC: FLAP INBOARD RH - REPLACEMENT OF CAM GUIDE | NRC | S5751205020100 | 1
575208-SDI-10000-2 R.36 p.1 | 77132 | INBOARD FLAP | Normal | APD-NDT | 1
575208-SDI-10000-2 R.36 p.1 | 77132 | INBOARD FLAP | Normal | MS24665-153 | 10
575208-SDI-10000-2 R.36 p.1 | 77132 | INBOARD FLAP | Normal | MS24665-302 | 2
575208-SDI-10000-2 R.36 p.1 | 77132 | INBOARD FLAP | Normal | PR1782B2-SEMKIT654 | 1
575208-SDI-10000-2 R.36 p.1 | 84212 | INBOARD FLAP | Normal | MS24665-153 | 10
575208-SDI-10000-2 R.36 p.1 | 84212 | INBOARD FLAP | Normal | MS24665-302 | 2
575208-SDI-10000-2 R.36 p.1 | 84212 | INBOARD FLAP | Normal | PR1782B2-SEMKIT654 | 1
575208-SDI-10000-2 R.36 p.1 | 84212 | INBOARD FLAP | Normal | STM-NDT | 1
575208-SDI-10000-2 R.36 p.1 | 85416 | INBOARD FLAP | Normal | MS24665-153 | 10
575208-SDI-10000-2 R.36 p.1 | 85416 | INBOARD FLAP | Normal | MS24665-302 | 2
575208-SDI-10000-2 R.36 p.1 | 85416 | INBOARD FLAP | Normal | PR1782B2-SEMKIT654 | 1
575208-SDI-10000-2 R.36 p.1 | 85416 | INBOARD FLAP | Normal | STM-NDT | 1
575208-SDI-10000-2 R.36 p.1 | 88632 | INBOARD FLAP - 03-189 - 8 YE | Normal | MS24665-153 | 10
575208-SDI-10000-2 R.36 p.1 | 88632 | INBOARD FLAP - 03-189 - 8 YE | Normal | MS24665-302 | 2
575208-SDI-10000-2 R.36 p.1 | 88632 | INBOARD FLAP - 03-189 - 8 YE | Normal | PR1782B2-SEMKIT654 | 1
575208-SDI-10000-2 R.36 p.1 | 88632 | INBOARD FLAP - 03-189 - 8 YE | Normal | STM-NDT | 1
575208-SDI-10000-2 R.37 p.1 | 104550 | CUST WORK: INBOARD FLAP | Normal | APD-NDT | 1
575208-SDI-10000-2 R.37 p.1 | 104550 | CUST WORK: INBOARD FLAP | Normal | MS24665-153 | 10
575208-SDI-10000-2 R.37 p.1 | 104550 | CUST WORK: INBOARD FLAP | Normal | MS24665-302 | 2
575208-SDI-10000-2 R.37 p.1 | 104550 | CUST WORK: INBOARD FLAP | Normal | PR1782B2-SEMKIT654 | 1
575208-SDI-10000-2 R.37 p.1 | 87508 | INBOARD FLAP | Normal | MS24665-153 | 10
575208-SDI-10000-2 R.37 p.1 | 87508 | INBOARD FLAP | Normal | MS24665-302 | 2
575208-SDI-10000-2 R.37 p.1 | 87508 | INBOARD FLAP | Normal | STM-NDT | 1
575208-SDI-10000-2 R.37 p.1 | 90616 | NRC: FLAP INBOARD LH - CORROSION ON FLAP INBOARD LH (REPLACEMENT) | NRC | S5751233100000 | 1
575208-SDI-10000-2 R.37 p.1 | 90617 | NRC: FLAP INBOARD RH - CORROSION ON FLAP INBOARD RH (REPLACEMENT) | NRC | S5751233100100 | 1
575208-SDI-10000-2 R.37 p.1 | 91549 | NRC: FLAP INBOARD RH - SEVERALS PARTS ON RH INBOARD FLAP FITTINGS | NRC | ASNA2397-716L | 4
575208-SDI-10000-2 R.37 p.1 | 91549 | NRC: FLAP INBOARD RH - SEVERALS PARTS ON RH INBOARD FLAP FITTINGS | NRC | MS24665-153 | 9
575208-SDI-10000-2 R.37 p.1 | 91549 | NRC: FLAP INBOARD RH - SEVERALS PARTS ON RH INBOARD FLAP FITTINGS | NRC | NSA5060-5 | 5
575208-SDI-10000-2 R.37 p.1 | 91549 | NRC: FLAP INBOARD RH - SEVERALS PARTS ON RH INBOARD FLAP FITTINGS | NRC | S5751525120000 | 1
575208-SDI-10000-2 R.37 p.1 | 91551 | NRC: FLAP INBOARD LH - SEVERALS DAMAGED PARTS ON LH INBOARD FLAP | NRC | ASNA2084-06 | 1
575208-SDI-10000-2 R.37 p.1 | 91551 | NRC: FLAP INBOARD LH - SEVERALS DAMAGED PARTS ON LH INBOARD FLAP | NRC | ASNA2397-616 | 2
575208-SDI-10000-2 R.37 p.1 | 91551 | NRC: FLAP INBOARD LH - SEVERALS DAMAGED PARTS ON LH INBOARD FLAP | NRC | MS24665-153 | 8
575208-SDI-10000-2 R.37 p.1 | 91551 | NRC: FLAP INBOARD LH - SEVERALS DAMAGED PARTS ON LH INBOARD FLAP | NRC | MS24665-300 | 1
575208-SDI-10000-2 R.37 p.1 | 91551 | NRC: FLAP INBOARD LH - SEVERALS DAMAGED PARTS ON LH INBOARD FLAP | NRC | NSA5059-6 | 1
575208-SDI-10000-2 R.37 p.1 | 91551 | NRC: FLAP INBOARD LH - SEVERALS DAMAGED PARTS ON LH INBOARD FLAP | NRC | NSA5060-5 | 9
575208-SDI-10000-2 R.37 p.1 | 91551 | NRC: FLAP INBOARD LH - SEVERALS DAMAGED PARTS ON LH INBOARD FLAP | NRC | NSA5307-5 | 1
575208-SDI-10000-2 R.37 p.1 | 91551 | NRC: FLAP INBOARD LH - SEVERALS DAMAGED PARTS ON LH INBOARD FLAP | NRC | NSA5307-6 | 1
575208-SDI-10000-2 R.37 p.1 | 91632 | NRC: FLAP INBOARD RH - SEVERAL PARTS DAMAGED BTW RIB 4/13 | NRC | ABS0114V6D26 | 1
575208-SDI-10000-2 R.37 p.1 | 91632 | NRC: FLAP INBOARD RH - SEVERAL PARTS DAMAGED BTW RIB 4/13 | NRC | ASNA2397-616 | 2
575208-SDI-10000-2 R.37 p.1 | 91632 | NRC: FLAP INBOARD RH - SEVERAL PARTS DAMAGED BTW RIB 4/13 | NRC | MS24665-153 | 1
575208-SDI-10000-2 R.37 p.1 | 91632 | NRC: FLAP INBOARD RH - SEVERAL PARTS DAMAGED BTW RIB 4/13 | NRC | MS24665-300 | 1
575208-SDI-10000-2 R.37 p.1 | 91632 | NRC: FLAP INBOARD RH - SEVERAL PARTS DAMAGED BTW RIB 4/13 | NRC | NAS1726-3E | 1
575208-SDI-10000-2 R.37 p.1 | 91632 | NRC: FLAP INBOARD RH - SEVERAL PARTS DAMAGED BTW RIB 4/13 | NRC | NAS6603-2 | 2
575208-SDI-10000-2 R.37 p.1 | 91632 | NRC: FLAP INBOARD RH - SEVERAL PARTS DAMAGED BTW RIB 4/13 | NRC | NAS6603-3 | 1
575208-SDI-10000-2 R.37 p.1 | 91632 | NRC: FLAP INBOARD RH - SEVERAL PARTS DAMAGED BTW RIB 4/13 | NRC | NSA5059-6 | 1
575208-SDI-10000-2 R.37 p.1 | 91632 | NRC: FLAP INBOARD RH - SEVERAL PARTS DAMAGED BTW RIB 4/13 | NRC | NSA5060-5 | 1
575208-SDI-10000-2 R.37 p.1 | 91632 | NRC: FLAP INBOARD RH - SEVERAL PARTS DAMAGED BTW RIB 4/13 | NRC | NSA5307-5 | 1
575208-SDI-10000-2 R.37 p.1 | 91632 | NRC: FLAP INBOARD RH - SEVERAL PARTS DAMAGED BTW RIB 4/13 | NRC | NSA5307-6 | 1
575208-SDI-10000-2 R.37 p.1 | 91633 | NRC: FLAP INBOARD RH - PINS, NUTS, BOLT, BUSHING & WASHERS DAMAGED AT RIB 8 & RIB 18 | NRC | MS24665-153 | 4
575208-SDI-10000-2 R.37 p.1 | 91633 | NRC: FLAP INBOARD RH - PINS, NUTS, BOLT, BUSHING & WASHERS DAMAGED AT RIB 8 & RIB 18 | NRC | NSA5060-5 | 2
575208-SDI-10000-2 R.37 p.1 | 91633 | NRC: FLAP INBOARD RH - PINS, NUTS, BOLT, BUSHING & WASHERS DAMAGED AT RIB 8 & RIB 18 | NRC | S5701208320000 | 2
575208-SDI-10000-2 R.37 p.1 | 91634 | NRC: FLAP INBOARD RH - PINS, NUTS & WASHERS DAMAGED AT RIB 4 | NRC | ASNA2000V5D11 | 1
575208-SDI-10000-2 R.37 p.1 | 91634 | NRC: FLAP INBOARD RH - PINS, NUTS & WASHERS DAMAGED AT RIB 4 | NRC | ASNA2397-10L | 1
575208-SDI-10000-2 R.37 p.1 | 91634 | NRC: FLAP INBOARD RH - PINS, NUTS & WASHERS DAMAGED AT RIB 4 | NRC | MS24665-153 | 5
575208-SDI-10000-2 R.37 p.1 | 91634 | NRC: FLAP INBOARD RH - PINS, NUTS & WASHERS DAMAGED AT RIB 4 | NRC | NSA5060-3 | 1
575208-SDI-10000-2 R.37 p.1 | 91634 | NRC: FLAP INBOARD RH - PINS, NUTS & WASHERS DAMAGED AT RIB 4 | NRC | NSA5060-5 | 1
575208-SDI-10000-2 R.37 p.1 | 97150 | MPD TASK - INBOARD FLAP (BORO INSPECTION) | Normal | APD-NDT | 1