## Résumé
PROBABILITÉ NRC
Task | 576107-DVI-10000-1
Nb MR References | 11
Nb WOs uniques | 57
Nb lignes total | 123
Nb lignes NRC | 79
Nb WOs avec NRC | 14
Probabilité NRC (%) | 64.2
PROBA PAR MR REFERENCE
576107-DVI-10000-1 R.24 p.1 | 0 lignes NRC/2 WOs (0.0%)
576107-DVI-10000-1 R.25 p.1 | 0 lignes NRC/1 WOs (0.0%)
576107-DVI-10000-1 R.28 p.1 | 0 lignes NRC/1 WOs (0.0%)
576107-DVI-10000-1 R.32 p.1 | 0 lignes NRC/2 WOs (0.0%)
576107-DVI-10000-1 R.33 p.1 | 2 lignes NRC/7 WOs (28.6%)
576107-DVI-10000-1 R.34 p.1 | 10 lignes NRC/9 WOs (111.1%)
576107-DVI-10000-1 R.35 p.1 | 28 lignes NRC/11 WOs (254.5%)
576107-DVI-10000-1 R.36 p.1 | 26 lignes NRC/14 WOs (185.7%)
576107-DVI-10000-1 R.37 p.1 | 13 lignes NRC/8 WOs (162.5%)
576107-DVI-10000-1 R.40 p.1 | 0 lignes NRC/1 WOs (0.0%)
576107-DVI-10000-1 R.42 p.1 | 0 lignes NRC/1 WOs (0.0%)
INFOS PNs NRC |  | Qté min | Qté avg | Qté max
ABS0114V4D21 | 1 NRCs/57 WOs (1.8%) | 1 | 1 | 1
ASNA2001T3-3 | 1 NRCs/57 WOs (1.8%) | 4 | 4 | 4
ASNA2001T3-4 | 3 NRCs/57 WOs (5.3%) | 1 | 1.67 | 2
ASNA2001T3-5 | 3 NRCs/57 WOs (5.3%) | 1 | 1.67 | 2
ASNA2397-10L | 1 NRCs/57 WOs (1.8%) | 1 | 1 | 1
ASNA2397-416L | 8 NRCs/57 WOs (14.0%) | 5 | 7 | 10
ASNA2887C10A | 1 NRCs/57 WOs (1.8%) | 1 | 1 | 1
E0091-10-80NN | 4 NRCs/57 WOs (7.0%) | 4 | 5.25 | 8
MS24665-151 | 1 NRCs/57 WOs (1.8%) | 10 | 10 | 10
MS24665-153 | 12 NRCs/57 WOs (21.1%) | 4 | 7.08 | 15
MS24665-88 | 1 NRCs/57 WOs (1.8%) | 10 | 10 | 10
NAS1149C0432R | 2 NRCs/57 WOs (3.5%) | 1 | 1 | 1
NAS1149F0432P | 3 NRCs/57 WOs (5.3%) | 1 | 3.67 | 5
NAS1304-15 | 4 NRCs/57 WOs (7.0%) | 4 | 4.5 | 5
NAS1726-3E | 7 NRCs/57 WOs (12.3%) | 4 | 5.14 | 8
NAS6604D15 | 8 NRCs/57 WOs (14.0%) | 4 | 6.12 | 10
NSA5060-4 | 11 NRCs/57 WOs (19.3%) | 4 | 5.73 | 10
S2711517320000 | 1 NRCs/57 WOs (1.8%) | 5 | 5 | 5
S5761010820040 | 2 NRCs/57 WOs (3.5%) | 4 | 4 | 4
S5761320001600 | 1 NRCs/57 WOs (1.8%) | 1 | 1 | 1
S5761320001700 | 1 NRCs/57 WOs (1.8%) | 1 | 1 | 1

## Détails
MR Reference | WO Ref. | Task | Task_Type | PN | Total_Qty
576107-DVI-10000-1 R.33 p.1 | 38959 | NRC: AILERON LH - ATTACHING BOLT CORRODED ON TAB | NRC | MS24665-153 | 5
576107-DVI-10000-1 R.33 p.1 | 38959 | NRC: AILERON LH - ATTACHING BOLT CORRODED ON TAB | NRC | NAS6604D15 | 5
576107-DVI-10000-1 R.34 p.1 | 47182 | NRC: AILERON TAB RH - BOLTS AND NUTS CORRODED | NRC | ASNA2397-416L | 8
576107-DVI-10000-1 R.34 p.1 | 47182 | NRC: AILERON TAB RH - BOLTS AND NUTS CORRODED | NRC | MS24665-153 | 4
576107-DVI-10000-1 R.34 p.1 | 47182 | NRC: AILERON TAB RH - BOLTS AND NUTS CORRODED | NRC | NAS1304-15 | 4
576107-DVI-10000-1 R.34 p.1 | 47182 | NRC: AILERON TAB RH - BOLTS AND NUTS CORRODED | NRC | NAS1726-3E | 4
576107-DVI-10000-1 R.34 p.1 | 47182 | NRC: AILERON TAB RH - BOLTS AND NUTS CORRODED | NRC | NSA5060-4 | 4
576107-DVI-10000-1 R.34 p.1 | 47183 | NRC: AILERON TAB LH - BOLTS AND NUTS CORRODED | NRC | ASNA2397-416L | 8
576107-DVI-10000-1 R.34 p.1 | 47183 | NRC: AILERON TAB LH - BOLTS AND NUTS CORRODED | NRC | MS24665-153 | 4
576107-DVI-10000-1 R.34 p.1 | 47183 | NRC: AILERON TAB LH - BOLTS AND NUTS CORRODED | NRC | NAS1304-15 | 4
576107-DVI-10000-1 R.34 p.1 | 47183 | NRC: AILERON TAB LH - BOLTS AND NUTS CORRODED | NRC | NAS1726-3E | 4
576107-DVI-10000-1 R.34 p.1 | 47183 | NRC: AILERON TAB LH - BOLTS AND NUTS CORRODED | NRC | NSA5060-4 | 4
576107-DVI-10000-1 R.35 p.1 | 59328 | NRC: AILERON TAB LH & RH - BOLTS, WASHERS AND NUTS CORRODED | NRC | ASNA2397-416L | 10
576107-DVI-10000-1 R.35 p.1 | 59328 | NRC: AILERON TAB LH & RH - BOLTS, WASHERS AND NUTS CORRODED | NRC | MS24665-153 | 5
576107-DVI-10000-1 R.35 p.1 | 59328 | NRC: AILERON TAB LH & RH - BOLTS, WASHERS AND NUTS CORRODED | NRC | NAS1726-3E | 4
576107-DVI-10000-1 R.35 p.1 | 59328 | NRC: AILERON TAB LH & RH - BOLTS, WASHERS AND NUTS CORRODED | NRC | NAS6604D15 | 10
576107-DVI-10000-1 R.35 p.1 | 59328 | NRC: AILERON TAB LH & RH - BOLTS, WASHERS AND NUTS CORRODED | NRC | NSA5060-4 | 10
576107-DVI-10000-1 R.35 p.1 | 59328 | NRC: AILERON TAB LH & RH - BOLTS, WASHERS AND NUTS CORRODED | NRC | S2711517320000 | 5
576107-DVI-10000-1 R.35 p.1 | 60970 | NRC: AILERON L/H & R/H - REPLACEMENT OF BOLTS, NUTS AND LEAD-BONDING | NRC | ASNA2397-416L | 10
576107-DVI-10000-1 R.35 p.1 | 60970 | NRC: AILERON L/H & R/H - REPLACEMENT OF BOLTS, NUTS AND LEAD-BONDING | NRC | E0091-10-80NN | 8
576107-DVI-10000-1 R.35 p.1 | 60970 | NRC: AILERON L/H & R/H - REPLACEMENT OF BOLTS, NUTS AND LEAD-BONDING | NRC | MS24665-153 | 10
576107-DVI-10000-1 R.35 p.1 | 60970 | NRC: AILERON L/H & R/H - REPLACEMENT OF BOLTS, NUTS AND LEAD-BONDING | NRC | NAS6604D15 | 10
576107-DVI-10000-1 R.35 p.1 | 60970 | NRC: AILERON L/H & R/H - REPLACEMENT OF BOLTS, NUTS AND LEAD-BONDING | NRC | NSA5060-4 | 10
576107-DVI-10000-1 R.35 p.1 | 63851 | NRC: AILERON TAB LH - REPLACEMENT OF BOLTS & WASHERS ON ALL HINGES OF AILERON TAB | NRC | ASNA2001T3-3 | 4
576107-DVI-10000-1 R.35 p.1 | 63851 | NRC: AILERON TAB LH - REPLACEMENT OF BOLTS & WASHERS ON ALL HINGES OF AILERON TAB | NRC | ASNA2001T3-4 | 1
576107-DVI-10000-1 R.35 p.1 | 63851 | NRC: AILERON TAB LH - REPLACEMENT OF BOLTS & WASHERS ON ALL HINGES OF AILERON TAB | NRC | ASNA2001T3-5 | 1
576107-DVI-10000-1 R.35 p.1 | 63851 | NRC: AILERON TAB LH - REPLACEMENT OF BOLTS & WASHERS ON ALL HINGES OF AILERON TAB | NRC | ASNA2397-10L | 1
576107-DVI-10000-1 R.35 p.1 | 63851 | NRC: AILERON TAB LH - REPLACEMENT OF BOLTS & WASHERS ON ALL HINGES OF AILERON TAB | NRC | MS24665-153 | 5
576107-DVI-10000-1 R.35 p.1 | 63851 | NRC: AILERON TAB LH - REPLACEMENT OF BOLTS & WASHERS ON ALL HINGES OF AILERON TAB | NRC | NAS1149C0432R | 1
576107-DVI-10000-1 R.35 p.1 | 63851 | NRC: AILERON TAB LH - REPLACEMENT OF BOLTS & WASHERS ON ALL HINGES OF AILERON TAB | NRC | NAS1149F0432P | 5
576107-DVI-10000-1 R.35 p.1 | 63851 | NRC: AILERON TAB LH - REPLACEMENT OF BOLTS & WASHERS ON ALL HINGES OF AILERON TAB | NRC | NAS1726-3E | 8
576107-DVI-10000-1 R.35 p.1 | 63851 | NRC: AILERON TAB LH - REPLACEMENT OF BOLTS & WASHERS ON ALL HINGES OF AILERON TAB | NRC | NAS6604D15 | 5
576107-DVI-10000-1 R.35 p.1 | 63851 | NRC: AILERON TAB LH - REPLACEMENT OF BOLTS & WASHERS ON ALL HINGES OF AILERON TAB | NRC | NSA5060-4 | 5
576107-DVI-10000-1 R.35 p.1 | 63853 | NRC: AILERON RH - REPLACEMENT OF BOLTS & WASHERS ON ALL HINGES OF RH AILERON TAB | NRC | MS24665-153 | 5
576107-DVI-10000-1 R.35 p.1 | 63853 | NRC: AILERON RH - REPLACEMENT OF BOLTS & WASHERS ON ALL HINGES OF RH AILERON TAB | NRC | NAS1149C0432R | 1
576107-DVI-10000-1 R.35 p.1 | 63853 | NRC: AILERON RH - REPLACEMENT OF BOLTS & WASHERS ON ALL HINGES OF RH AILERON TAB | NRC | NAS1149F0432P | 5
576107-DVI-10000-1 R.35 p.1 | 63853 | NRC: AILERON RH - REPLACEMENT OF BOLTS & WASHERS ON ALL HINGES OF RH AILERON TAB | NRC | NAS1726-3E | 8
576107-DVI-10000-1 R.35 p.1 | 63853 | NRC: AILERON RH - REPLACEMENT OF BOLTS & WASHERS ON ALL HINGES OF RH AILERON TAB | NRC | NAS6604D15 | 5
576107-DVI-10000-1 R.35 p.1 | 63853 | NRC: AILERON RH - REPLACEMENT OF BOLTS & WASHERS ON ALL HINGES OF RH AILERON TAB | NRC | NSA5060-4 | 5
576107-DVI-10000-1 R.36 p.1 | 74397 | AILERONS TAB HINGE FITTING | Normal | 41256407-KIT-45ML | 1
576107-DVI-10000-1 R.36 p.1 | 74397 | AILERONS TAB HINGE FITTING | Normal | MS24665-151 | 2
576107-DVI-10000-1 R.36 p.1 | 87034 | NRC: AILERON TAB LH - LEAD BONDING WITH BOLTS AND NUTS CORRODED ON HINGE FITTING | NRC | ASNA2001T3-4 | 2
576107-DVI-10000-1 R.36 p.1 | 87034 | NRC: AILERON TAB LH - LEAD BONDING WITH BOLTS AND NUTS CORRODED ON HINGE FITTING | NRC | ASNA2001T3-5 | 2
576107-DVI-10000-1 R.36 p.1 | 87034 | NRC: AILERON TAB LH - LEAD BONDING WITH BOLTS AND NUTS CORRODED ON HINGE FITTING | NRC | ASNA2397-416L | 5
576107-DVI-10000-1 R.36 p.1 | 87034 | NRC: AILERON TAB LH - LEAD BONDING WITH BOLTS AND NUTS CORRODED ON HINGE FITTING | NRC | E0091-10-80NN | 4
576107-DVI-10000-1 R.36 p.1 | 87034 | NRC: AILERON TAB LH - LEAD BONDING WITH BOLTS AND NUTS CORRODED ON HINGE FITTING | NRC | MS24665-153 | 6
576107-DVI-10000-1 R.36 p.1 | 87034 | NRC: AILERON TAB LH - LEAD BONDING WITH BOLTS AND NUTS CORRODED ON HINGE FITTING | NRC | NAS1726-3E | 4
576107-DVI-10000-1 R.36 p.1 | 87034 | NRC: AILERON TAB LH - LEAD BONDING WITH BOLTS AND NUTS CORRODED ON HINGE FITTING | NRC | NAS6604D15 | 5
576107-DVI-10000-1 R.36 p.1 | 87034 | NRC: AILERON TAB LH - LEAD BONDING WITH BOLTS AND NUTS CORRODED ON HINGE FITTING | NRC | NSA5060-4 | 5
576107-DVI-10000-1 R.36 p.1 | 87034 | NRC: AILERON TAB LH - LEAD BONDING WITH BOLTS AND NUTS CORRODED ON HINGE FITTING | NRC | S5761010820040 | 4
576107-DVI-10000-1 R.36 p.1 | 87037 | NRC: AILERON TAB RH - LEAD BONDING WITH BOLTS AND NUTS CORRODED ON HINGE FITTING | NRC | ASNA2001T3-4 | 2
576107-DVI-10000-1 R.36 p.1 | 87037 | NRC: AILERON TAB RH - LEAD BONDING WITH BOLTS AND NUTS CORRODED ON HINGE FITTING | NRC | ASNA2001T3-5 | 2
576107-DVI-10000-1 R.36 p.1 | 87037 | NRC: AILERON TAB RH - LEAD BONDING WITH BOLTS AND NUTS CORRODED ON HINGE FITTING | NRC | ASNA2397-416L | 5
576107-DVI-10000-1 R.36 p.1 | 87037 | NRC: AILERON TAB RH - LEAD BONDING WITH BOLTS AND NUTS CORRODED ON HINGE FITTING | NRC | E0091-10-80NN | 4
576107-DVI-10000-1 R.36 p.1 | 87037 | NRC: AILERON TAB RH - LEAD BONDING WITH BOLTS AND NUTS CORRODED ON HINGE FITTING | NRC | MS24665-153 | 6
576107-DVI-10000-1 R.36 p.1 | 87037 | NRC: AILERON TAB RH - LEAD BONDING WITH BOLTS AND NUTS CORRODED ON HINGE FITTING | NRC | NAS1726-3E | 4
576107-DVI-10000-1 R.36 p.1 | 87037 | NRC: AILERON TAB RH - LEAD BONDING WITH BOLTS AND NUTS CORRODED ON HINGE FITTING | NRC | NAS6604D15 | 5
576107-DVI-10000-1 R.36 p.1 | 87037 | NRC: AILERON TAB RH - LEAD BONDING WITH BOLTS AND NUTS CORRODED ON HINGE FITTING | NRC | NSA5060-4 | 5
576107-DVI-10000-1 R.36 p.1 | 87037 | NRC: AILERON TAB RH - LEAD BONDING WITH BOLTS AND NUTS CORRODED ON HINGE FITTING | NRC | S5761010820040 | 4
576107-DVI-10000-1 R.36 p.1 | 87039 | NRC: AILERON TAB LH - AILERON TAB ASSY CORRODED - REPLACEMENT | NRC | S5761320001600 | 1
576107-DVI-10000-1 R.36 p.1 | 87043 | NRC: AILERON TAB RH - AILERON TAB ASSY CORRODED - REPLACEMENT | NRC | ABS0114V4D21 | 1
576107-DVI-10000-1 R.36 p.1 | 87043 | NRC: AILERON TAB RH - AILERON TAB ASSY CORRODED - REPLACEMENT | NRC | ASNA2887C10A | 1
576107-DVI-10000-1 R.36 p.1 | 87043 | NRC: AILERON TAB RH - AILERON TAB ASSY CORRODED - REPLACEMENT | NRC | MS24665-153 | 15
576107-DVI-10000-1 R.36 p.1 | 87043 | NRC: AILERON TAB RH - AILERON TAB ASSY CORRODED - REPLACEMENT | NRC | NAS1149F0432P | 1
576107-DVI-10000-1 R.36 p.1 | 87043 | NRC: AILERON TAB RH - AILERON TAB ASSY CORRODED - REPLACEMENT | NRC | NSA5060-4 | 5
576107-DVI-10000-1 R.36 p.1 | 87043 | NRC: AILERON TAB RH - AILERON TAB ASSY CORRODED - REPLACEMENT | NRC | S5761320001700 | 1
576107-DVI-10000-1 R.37 p.1 | 92685 | NRC: AILERON TAB LH - BOLTS & NUTS ON AILERON TO TAB FITTINGS IN BAD CONDTITION | NRC | ASNA2397-416L | 5
576107-DVI-10000-1 R.37 p.1 | 92685 | NRC: AILERON TAB LH - BOLTS & NUTS ON AILERON TO TAB FITTINGS IN BAD CONDTITION | NRC | MS24665-153 | 5
576107-DVI-10000-1 R.37 p.1 | 92685 | NRC: AILERON TAB LH - BOLTS & NUTS ON AILERON TO TAB FITTINGS IN BAD CONDTITION | NRC | NAS1304-15 | 5
576107-DVI-10000-1 R.37 p.1 | 92685 | NRC: AILERON TAB LH - BOLTS & NUTS ON AILERON TO TAB FITTINGS IN BAD CONDTITION | NRC | NSA5060-4 | 5
576107-DVI-10000-1 R.37 p.1 | 92691 | NRC: AILERON TAB RH - BOLTS & NUTS ON AILERON TO TAB FITTINGS IN BAD CONDTITION | NRC | ASNA2397-416L | 5
576107-DVI-10000-1 R.37 p.1 | 92691 | NRC: AILERON TAB RH - BOLTS & NUTS ON AILERON TO TAB FITTINGS IN BAD CONDTITION | NRC | E0091-10-80NN | 5
576107-DVI-10000-1 R.37 p.1 | 92691 | NRC: AILERON TAB RH - BOLTS & NUTS ON AILERON TO TAB FITTINGS IN BAD CONDTITION | NRC | MS24665-151 | 10
576107-DVI-10000-1 R.37 p.1 | 92691 | NRC: AILERON TAB RH - BOLTS & NUTS ON AILERON TO TAB FITTINGS IN BAD CONDTITION | NRC | MS24665-153 | 15
576107-DVI-10000-1 R.37 p.1 | 92691 | NRC: AILERON TAB RH - BOLTS & NUTS ON AILERON TO TAB FITTINGS IN BAD CONDTITION | NRC | MS24665-88 | 10
576107-DVI-10000-1 R.37 p.1 | 92691 | NRC: AILERON TAB RH - BOLTS & NUTS ON AILERON TO TAB FITTINGS IN BAD CONDTITION | NRC | NAS1304-15 | 5
576107-DVI-10000-1 R.37 p.1 | 92691 | NRC: AILERON TAB RH - BOLTS & NUTS ON AILERON TO TAB FITTINGS IN BAD CONDTITION | NRC | NAS6604D15 | 4
576107-DVI-10000-1 R.37 p.1 | 92691 | NRC: AILERON TAB RH - BOLTS & NUTS ON AILERON TO TAB FITTINGS IN BAD CONDTITION | NRC | NSA5060-4 | 5