## Résumé
PROBABILITÉ NRC
Task | 761100-DVI-10000-4
Nb MR References | 5
Nb WOs uniques | 40
Nb lignes total | 80
Nb lignes NRC | 55
Nb WOs avec NRC | 18
Probabilité NRC (%) | 68.8
PROBA PAR MR REFERENCE
761100-DVI-10000-4 R.33 p.1 | 0 lignes NRC/2 WOs (0.0%)
761100-DVI-10000-4 R.34 p.1 | 2 lignes NRC/6 WOs (33.3%)
761100-DVI-10000-4 R.35 p.1 | 14 lignes NRC/9 WOs (155.6%)
761100-DVI-10000-4 R.36 p.1 | 13 lignes NRC/12 WOs (108.3%)
761100-DVI-10000-4 R.37 p.1 | 26 lignes NRC/11 WOs (236.4%)
INFOS PNs NRC |  | Qté min | Qté avg | Qté max
5088598 | 1 NRCs/40 WOs (2.5%) | 1 | 1 | 1
ASNA2001V3-5 | 2 NRCs/40 WOs (5.0%) | 16 | 16 | 16
ASNA2001V4-7 | 2 NRCs/40 WOs (5.0%) | 10 | 10 | 10
ASNA3687-5352 | 1 NRCs/40 WOs (2.5%) | 1 | 1 | 1
EA9309-A-B | 1 NRCs/40 WOs (2.5%) | 1 | 1 | 1
EA9396QT | 3 NRCs/40 WOs (7.5%) | 1 | 1 | 1
INTERPLAN-1042 | 1 NRCs/40 WOs (2.5%) | 1 | 1 | 1
MS21256-2 | 6 NRCs/40 WOs (15.0%) | 2 | 5.33 | 10
MS24665-153 | 9 NRCs/40 WOs (22.5%) | 6 | 11.33 | 16
NAS1102-3-14 | 1 NRCs/40 WOs (2.5%) | 100 | 100 | 100
NAS1153-9 | 2 NRCs/40 WOs (5.0%) | 2 | 2 | 2
NAS1169C10 | 1 NRCs/40 WOs (2.5%) | 50 | 50 | 50
NSA5060-4 | 1 NRCs/40 WOs (2.5%) | 2 | 2 | 2
S5391009620000 | 1 NRCs/40 WOs (2.5%) | 10 | 10 | 10
S5391009620400 | 2 NRCs/40 WOs (5.0%) | 4 | 4 | 4
S5391009620600 | 2 NRCs/40 WOs (5.0%) | 2 | 2 | 2
S7611003100000 | 6 NRCs/40 WOs (15.0%) | 1 | 1.5 | 2
S7611003200000 | 4 NRCs/40 WOs (10.0%) | 1 | 1 | 1
S9248350501206 | 1 NRCs/40 WOs (2.5%) | 1 | 1 | 1
TECTYL502C | 1 NRCs/40 WOs (2.5%) | 2 | 2 | 2
TISSU--ARRACHAGE--T470 | 3 NRCs/40 WOs (7.5%) | 1 | 1 | 1
TISSU--VERRE--120G | 1 NRCs/40 WOs (2.5%) | 1 | 1 | 1

## Détails
MR Reference | WO Ref. | Task | Task_Type | PN | Total_Qty
761100-DVI-10000-4 R.34 p.1 | 40668 | ENGINE/PROPELLER CONTROL | Normal | TECHNICLEAN-AS58 | 1
761100-DVI-10000-4 R.34 p.1 | 40668 | ENGINE/PROPELLER CONTROL | Normal | TECTYL502C | 1
761100-DVI-10000-4 R.34 p.1 | 45618 | NRC: REPAIR OF THERMOACOUSTICAL INSULATION BLANKETS BETWEEN FR20 TO FR36 AT LH & RH SIDES | NRC | 5088598 | 1
761100-DVI-10000-4 R.34 p.1 | 47858 | ENGINE/PROPELLER CONTROL | Normal | PINCEAU-PLAT-60 | 1
761100-DVI-10000-4 R.34 p.1 | 48454 | NRC: ENGINE #2 - RAI OF UPPER ENGINE COWL FIN: 485AT FOR COMPOSITE REPAIR & PAINTING | NRC | EA9396QT | 1
761100-DVI-10000-4 R.35 p.1 | 69420 | NRC: ENGINE LH - EXTRACTION & REPLACEMENT OF SCREWS & PIN COTTER ON TOP LH ENGINE COWL FIN: 475AT | NRC | ASNA2001V3-5 | 16
761100-DVI-10000-4 R.35 p.1 | 69420 | NRC: ENGINE LH - EXTRACTION & REPLACEMENT OF SCREWS & PIN COTTER ON TOP LH ENGINE COWL FIN: 475AT | NRC | MS24665-153 | 6
761100-DVI-10000-4 R.35 p.1 | 69420 | NRC: ENGINE LH - EXTRACTION & REPLACEMENT OF SCREWS & PIN COTTER ON TOP LH ENGINE COWL FIN: 475AT | NRC | NAS1153-9 | 2
761100-DVI-10000-4 R.35 p.1 | 69420 | NRC: ENGINE LH - EXTRACTION & REPLACEMENT OF SCREWS & PIN COTTER ON TOP LH ENGINE COWL FIN: 475AT | NRC | S5391009620400 | 4
761100-DVI-10000-4 R.35 p.1 | 69420 | NRC: ENGINE LH - EXTRACTION & REPLACEMENT OF SCREWS & PIN COTTER ON TOP LH ENGINE COWL FIN: 475AT | NRC | S5391009620600 | 2
761100-DVI-10000-4 R.35 p.1 | 69423 | NRC: ENGINE RH - EXTRACTION & REPLACEMENT OF SCREWS & PIN COTTER ON TOP RH ENGINE COWL FIN: 485AT | NRC | ASNA2001V3-5 | 16
761100-DVI-10000-4 R.35 p.1 | 69423 | NRC: ENGINE RH - EXTRACTION & REPLACEMENT OF SCREWS & PIN COTTER ON TOP RH ENGINE COWL FIN: 485AT | NRC | MS24665-153 | 6
761100-DVI-10000-4 R.35 p.1 | 69423 | NRC: ENGINE RH - EXTRACTION & REPLACEMENT OF SCREWS & PIN COTTER ON TOP RH ENGINE COWL FIN: 485AT | NRC | NAS1153-9 | 2
761100-DVI-10000-4 R.35 p.1 | 69423 | NRC: ENGINE RH - EXTRACTION & REPLACEMENT OF SCREWS & PIN COTTER ON TOP RH ENGINE COWL FIN: 485AT | NRC | S5391009620400 | 4
761100-DVI-10000-4 R.35 p.1 | 69423 | NRC: ENGINE RH - EXTRACTION & REPLACEMENT OF SCREWS & PIN COTTER ON TOP RH ENGINE COWL FIN: 485AT | NRC | S5391009620600 | 2
761100-DVI-10000-4 R.35 p.1 | 69457 | NRC : ENGINE LH - COMPOSITE REPAIR ON FWD EDGE OF LH ENGINE TOP COWL FIN: 475AT | NRC | EA9396QT | 1
761100-DVI-10000-4 R.35 p.1 | 69457 | NRC : ENGINE LH - COMPOSITE REPAIR ON FWD EDGE OF LH ENGINE TOP COWL FIN: 475AT | NRC | TISSU--ARRACHAGE--T470 | 1
761100-DVI-10000-4 R.35 p.1 | 69461 | NRC : ENGINE RH - COMPOSITE REPAIR ON FWD EDGE OF RH ENGINE TOP COWL FIN: 485AT | NRC | EA9396QT | 1
761100-DVI-10000-4 R.35 p.1 | 69461 | NRC : ENGINE RH - COMPOSITE REPAIR ON FWD EDGE OF RH ENGINE TOP COWL FIN: 485AT | NRC | TISSU--ARRACHAGE--T470 | 1
761100-DVI-10000-4 R.36 p.1 | 70908 | ENGINE/PROPELLER CONTROL | Normal | TECHNICLEAN-AS58 | 1
761100-DVI-10000-4 R.36 p.1 | 70908 | ENGINE/PROPELLER CONTROL | Normal | TECTYL502C | 1
761100-DVI-10000-4 R.36 p.1 | 71965 | NRC : WING LH - EXTRACTION & REPLACEMENT OF SCREWS ON LH WING LEADING EDGE FIN: 511 | NRC | ASNA2001V4-7 | 10
761100-DVI-10000-4 R.36 p.1 | 71966 | NRC : WING RH - EXTRACTION & REPLACEMENT OF SCREWS ON RH WING LEADING EDGE FIN: 611 | NRC | ASNA2001V4-7 | 10
761100-DVI-10000-4 R.36 p.1 | 71967 | NRC: WING TO FSLG - EXTRACTION & REPLACEMENT OF SCREWS ON PANELS FIN: 291(CL,AL,BL) & 292CR | NRC | MS24665-153 | 10
761100-DVI-10000-4 R.36 p.1 | 71967 | NRC: WING TO FSLG - EXTRACTION & REPLACEMENT OF SCREWS ON PANELS FIN: 291(CL,AL,BL) & 292CR | NRC | NAS1102-3-14 | 100
761100-DVI-10000-4 R.36 p.1 | 71967 | NRC: WING TO FSLG - EXTRACTION & REPLACEMENT OF SCREWS ON PANELS FIN: 291(CL,AL,BL) & 292CR | NRC | NAS1169C10 | 50
761100-DVI-10000-4 R.36 p.1 | 71967 | NRC: WING TO FSLG - EXTRACTION & REPLACEMENT OF SCREWS ON PANELS FIN: 291(CL,AL,BL) & 292CR | NRC | S5391009620000 | 10
761100-DVI-10000-4 R.36 p.1 | 73034 | NRC : COCKPIT - COMPOSITE REPAIR & PAINTING OF COCKPIT PANEL FIN: 213DC | NRC | ASNA3687-5352 | 1
761100-DVI-10000-4 R.36 p.1 | 73034 | NRC : COCKPIT - COMPOSITE REPAIR & PAINTING OF COCKPIT PANEL FIN: 213DC | NRC | EA9309-A-B | 1
761100-DVI-10000-4 R.36 p.1 | 73034 | NRC : COCKPIT - COMPOSITE REPAIR & PAINTING OF COCKPIT PANEL FIN: 213DC | NRC | INTERPLAN-1042 | 1
761100-DVI-10000-4 R.36 p.1 | 73034 | NRC : COCKPIT - COMPOSITE REPAIR & PAINTING OF COCKPIT PANEL FIN: 213DC | NRC | TISSU--ARRACHAGE--T470 | 1
761100-DVI-10000-4 R.36 p.1 | 73034 | NRC : COCKPIT - COMPOSITE REPAIR & PAINTING OF COCKPIT PANEL FIN: 213DC | NRC | TISSU--VERRE--120G | 1
761100-DVI-10000-4 R.36 p.1 | 73058 | NRC : COCKPIT - REPLACEMENT OF MLG/NLG EMERGENCY EXTENSION COVER PANEL | NRC | S9248350501206 | 1
761100-DVI-10000-4 R.36 p.1 | 77150 | ENGINE/PROPELLER CONTROL | Normal | TECTYL502C | 1
761100-DVI-10000-4 R.36 p.1 | 84231 | ENGINE/PROPELLER CONTROL | Normal | TECTYL502C | 0.5
761100-DVI-10000-4 R.36 p.1 | 85437 | ENGINE/PROPELLER CONTROL | Normal | PINCEAU-PLAT-60 | 4
761100-DVI-10000-4 R.36 p.1 | 85437 | ENGINE/PROPELLER CONTROL | Normal | TECTYL502C | 1
761100-DVI-10000-4 R.37 p.1 | 87534 | ENGINE/PROPELLER CONTROL | Normal | TECTYL502C | 4
761100-DVI-10000-4 R.37 p.1 | 90652 | NRC: WING LH - BOTH CONDITION & POWER PUSH-PULL CABLES CORRODED | NRC | MS21256-2 | 8
761100-DVI-10000-4 R.37 p.1 | 90652 | NRC: WING LH - BOTH CONDITION & POWER PUSH-PULL CABLES CORRODED | NRC | MS24665-153 | 8
761100-DVI-10000-4 R.37 p.1 | 90652 | NRC: WING LH - BOTH CONDITION & POWER PUSH-PULL CABLES CORRODED | NRC | S7611003100000 | 2
761100-DVI-10000-4 R.37 p.1 | 90653 | NRC: WING RH - BOTH CONDITION & POWER PUSH-PULL CABLES CORRODED | NRC | MS21256-2 | 8
761100-DVI-10000-4 R.37 p.1 | 90653 | NRC: WING RH - BOTH CONDITION & POWER PUSH-PULL CABLES CORRODED | NRC | MS24665-153 | 8
761100-DVI-10000-4 R.37 p.1 | 90653 | NRC: WING RH - BOTH CONDITION & POWER PUSH-PULL CABLES CORRODED | NRC | NSA5060-4 | 2
761100-DVI-10000-4 R.37 p.1 | 90653 | NRC: WING RH - BOTH CONDITION & POWER PUSH-PULL CABLES CORRODED | NRC | S7611003100000 | 2
761100-DVI-10000-4 R.37 p.1 | 96658 | NRC: WING RH - CABLE CORRODED ON RH WING ROOT OF PROPELLER CONTROL BTW RIB1-11 | NRC | MS21256-2 | 10
761100-DVI-10000-4 R.37 p.1 | 96658 | NRC: WING RH - CABLE CORRODED ON RH WING ROOT OF PROPELLER CONTROL BTW RIB1-11 | NRC | MS24665-153 | 16
761100-DVI-10000-4 R.37 p.1 | 96658 | NRC: WING RH - CABLE CORRODED ON RH WING ROOT OF PROPELLER CONTROL BTW RIB1-11 | NRC | S7611003100000 | 1
761100-DVI-10000-4 R.37 p.1 | 96658 | NRC: WING RH - CABLE CORRODED ON RH WING ROOT OF PROPELLER CONTROL BTW RIB1-11 | NRC | S7611003200000 | 1
761100-DVI-10000-4 R.37 p.1 | 96658 | NRC: WING RH - CABLE CORRODED ON RH WING ROOT OF PROPELLER CONTROL BTW RIB1-11 | NRC | TECTYL502C | 2
761100-DVI-10000-4 R.37 p.1 | 96664 | NRC: WING RH - POWER CONTROL CABLE CORRODED ON RH WING LINKED TO ENGINE #2/RH BTW RIB 1-11 | NRC | MS21256-2 | 2
761100-DVI-10000-4 R.37 p.1 | 96664 | NRC: WING RH - POWER CONTROL CABLE CORRODED ON RH WING LINKED TO ENGINE #2/RH BTW RIB 1-11 | NRC | MS24665-153 | 16
761100-DVI-10000-4 R.37 p.1 | 96664 | NRC: WING RH - POWER CONTROL CABLE CORRODED ON RH WING LINKED TO ENGINE #2/RH BTW RIB 1-11 | NRC | S7611003100000 | 1
761100-DVI-10000-4 R.37 p.1 | 96664 | NRC: WING RH - POWER CONTROL CABLE CORRODED ON RH WING LINKED TO ENGINE #2/RH BTW RIB 1-11 | NRC | S7611003200000 | 1
761100-DVI-10000-4 R.37 p.1 | 96665 | NRC: WING LH - POWER CONTROL CABLE CORRODED ON LH WING LINKED TO ENGINE #1/LH BTW RIB 1-11 | NRC | MS21256-2 | 2
761100-DVI-10000-4 R.37 p.1 | 96665 | NRC: WING LH - POWER CONTROL CABLE CORRODED ON LH WING LINKED TO ENGINE #1/LH BTW RIB 1-11 | NRC | MS24665-153 | 16
761100-DVI-10000-4 R.37 p.1 | 96665 | NRC: WING LH - POWER CONTROL CABLE CORRODED ON LH WING LINKED TO ENGINE #1/LH BTW RIB 1-11 | NRC | S7611003100000 | 2
761100-DVI-10000-4 R.37 p.1 | 96665 | NRC: WING LH - POWER CONTROL CABLE CORRODED ON LH WING LINKED TO ENGINE #1/LH BTW RIB 1-11 | NRC | S7611003200000 | 1
761100-DVI-10000-4 R.37 p.1 | 96667 | NRC: WING LH - CABLE CORRODED ON LH WING ROOT OF PROPELLER CONTROL BTW RIB1-11 | NRC | MS21256-2 | 2
761100-DVI-10000-4 R.37 p.1 | 96667 | NRC: WING LH - CABLE CORRODED ON LH WING ROOT OF PROPELLER CONTROL BTW RIB1-11 | NRC | MS24665-153 | 16
761100-DVI-10000-4 R.37 p.1 | 96667 | NRC: WING LH - CABLE CORRODED ON LH WING ROOT OF PROPELLER CONTROL BTW RIB1-11 | NRC | S7611003100000 | 1
761100-DVI-10000-4 R.37 p.1 | 96667 | NRC: WING LH - CABLE CORRODED ON LH WING ROOT OF PROPELLER CONTROL BTW RIB1-11 | NRC | S7611003200000 | 1