## Résumé
PROBABILITÉ NRC
Task | ZL-191-GVI-10000-1
Nb MR References | 8
Nb WOs uniques | 50
Nb lignes total | 100
Nb lignes NRC | 75
Nb WOs avec NRC | 25
Probabilité NRC (%) | 75
PROBA PAR MR REFERENCE
ZL-191-GVI-10000-1 R.28 p.1 | 0 lignes NRC/1 WOs (0.0%)
ZL-191-GVI-10000-1 R.32 p.1 | 2 lignes NRC/4 WOs (50.0%)
ZL-191-GVI-10000-1 R.33 p.1 | 0 lignes NRC/1 WOs (0.0%)
ZL-191-GVI-10000-1 R.34 p.1 | 13 lignes NRC/9 WOs (144.4%)
ZL-191-GVI-10000-1 R.35 p.1 | 1 lignes NRC/4 WOs (25.0%)
ZL-191-GVI-10000-1 R.36 p.1 | 21 lignes NRC/11 WOs (190.9%)
ZL-191-GVI-10000-1 R.37 p.1 | 37 lignes NRC/18 WOs (205.6%)
ZL-191-GVI-10000-1 R.42 p.1 | 1 lignes NRC/2 WOs (50.0%)
INFOS PNs NRC |  | Qté min | Qté avg | Qté max
2201859-35 | 2 NRCs/50 WOs (4.0%) | 1 | 2 | 3
2201859-37 | 1 NRCs/50 WOs (2.0%) | 1 | 1 | 1
2201859-9 | 1 NRCs/50 WOs (2.0%) | 1 | 1 | 1
2205120-4SR1 | 1 NRCs/50 WOs (2.0%) | 1 | 1 | 1
2215399-2 | 1 NRCs/50 WOs (2.0%) | 2 | 2 | 2
5372C094 | 2 NRCs/50 WOs (4.0%) | 1 | 1 | 1
5372C095 | 1 NRCs/50 WOs (2.0%) | 1 | 1 | 1
5372C096 | 2 NRCs/50 WOs (4.0%) | 1 | 1 | 1
5599C033 | 1 NRCs/50 WOs (2.0%) | 1 | 1 | 1
5768C023 | 1 NRCs/50 WOs (2.0%) | 1 | 1 | 1
5848509-2 | 1 NRCs/50 WOs (2.0%) | 1 | 1 | 1
AA4642-36578-00 | 1 NRCs/50 WOs (2.0%) | 1 | 1 | 1
AA4643-36571-00 | 1 NRCs/50 WOs (2.0%) | 1 | 1 | 1
AA4905-36111-00 | 1 NRCs/50 WOs (2.0%) | 1 | 1 | 1
ABS0368-01 | 1 NRCs/50 WOs (2.0%) | 22 | 22 | 22
ASNA2397-10L | 1 NRCs/50 WOs (2.0%) | 3 | 3 | 3
ASNA2397KD10L | 6 NRCs/50 WOs (12.0%) | 2 | 4.33 | 10
AT0518A01 | 2 NRCs/50 WOs (4.0%) | 1 | 1 | 1
B38765 | 1 NRCs/50 WOs (2.0%) | 1 | 1 | 1
B38766 | 1 NRCs/50 WOs (2.0%) | 1 | 1 | 1
BA202825 | 1 NRCs/50 WOs (2.0%) | 1 | 1 | 1
BAS243N0 | 1 NRCs/50 WOs (2.0%) | 4 | 4 | 4
DINITROLAV15AEROS | 2 NRCs/50 WOs (4.0%) | 1 | 1 | 1
E0089-10-80 | 1 NRCs/50 WOs (2.0%) | 1 | 1 | 1
MS16562-189 | 1 NRCs/50 WOs (2.0%) | 2 | 2 | 2
MS20253P2-583 | 1 NRCs/50 WOs (2.0%) | 1 | 1 | 1
MS20426AD3-10 | 1 NRCs/50 WOs (2.0%) | 50 | 50 | 50
MS21042-3 | 6 NRCs/50 WOs (12.0%) | 1 | 2.83 | 4
MS21919WDG10 | 3 NRCs/50 WOs (6.0%) | 1 | 1.33 | 2
MS28773-16 | 2 NRCs/50 WOs (4.0%) | 1 | 1 | 1
NAS1133E4P | 1 NRCs/50 WOs (2.0%) | 3 | 3 | 3
NAS1801-3-16 | 2 NRCs/50 WOs (4.0%) | 1 | 1 | 1
NAS6603-1 | 4 NRCs/50 WOs (8.0%) | 2 | 2 | 2
NAS6603-3 | 1 NRCs/50 WOs (2.0%) | 6 | 6 | 6
NTA12255-5AD14 | 1 NRCs/50 WOs (2.0%) | 2 | 2 | 2
NTA13823-74 | 1 NRCs/50 WOs (2.0%) | 1 | 1 | 1
NTA15251-16 | 3 NRCs/50 WOs (6.0%) | 1 | 1 | 1
S2158111700200 | 2 NRCs/50 WOs (4.0%) | 1 | 1 | 1
S2158111700300 | 2 NRCs/50 WOs (4.0%) | 1 | 1 | 1
S2158146900000 | 1 NRCs/50 WOs (2.0%) | 1 | 1 | 1
S3609000320000 | 1 NRCs/50 WOs (2.0%) | 1 | 1 | 1
S5367126520202 | 1 NRCs/50 WOs (2.0%) | 1 | 1 | 1
S5367126520402 | 1 NRCs/50 WOs (2.0%) | 1 | 1 | 1
S5397310320802 | 1 NRCs/50 WOs (2.0%) | 1 | 1 | 1
S5397600121002 | 1 NRCs/50 WOs (2.0%) | 1 | 1 | 1
S5617000120600 | 1 NRCs/50 WOs (2.0%) | 10 | 10 | 10

## Détails
MR Reference | WO Ref. | Task | Task_Type | PN | Total_Qty
ZL-191-GVI-10000-1 R.32 p.1 | 26218 | NRC: HOSE NOT CONFORM ON DUCTING INSTL-AIR COOL - FR23D-FR25 | NRC | B38766 | 1
ZL-191-GVI-10000-1 R.32 p.1 | 26218 | NRC: HOSE NOT CONFORM ON DUCTING INSTL-AIR COOL - FR23D-FR25 | NRC | BAS243N0 | 4
ZL-191-GVI-10000-1 R.34 p.1 | 46654 | NRC: SERVICE DOORS - HINGES CORRODED ON WATER SERVICE DOOR (FIN: 261AL) | NRC | ASNA2397-10L | 3
ZL-191-GVI-10000-1 R.34 p.1 | 46654 | NRC: SERVICE DOORS - HINGES CORRODED ON WATER SERVICE DOOR (FIN: 261AL) | NRC | E0089-10-80 | 1
ZL-191-GVI-10000-1 R.34 p.1 | 46654 | NRC: SERVICE DOORS - HINGES CORRODED ON WATER SERVICE DOOR (FIN: 261AL) | NRC | MS16562-189 | 2
ZL-191-GVI-10000-1 R.34 p.1 | 46654 | NRC: SERVICE DOORS - HINGES CORRODED ON WATER SERVICE DOOR (FIN: 261AL) | NRC | MS20253P2-583 | 1
ZL-191-GVI-10000-1 R.34 p.1 | 46654 | NRC: SERVICE DOORS - HINGES CORRODED ON WATER SERVICE DOOR (FIN: 261AL) | NRC | NAS1133E4P | 3
ZL-191-GVI-10000-1 R.34 p.1 | 46654 | NRC: SERVICE DOORS - HINGES CORRODED ON WATER SERVICE DOOR (FIN: 261AL) | NRC | S5367126520202 | 1
ZL-191-GVI-10000-1 R.34 p.1 | 46654 | NRC: SERVICE DOORS - HINGES CORRODED ON WATER SERVICE DOOR (FIN: 261AL) | NRC | S5367126520402 | 1
ZL-191-GVI-10000-1 R.34 p.1 | 55924 | NRC: EXTERNAL FUSELAGE - REPLACEMENT OF INTERCOSTAL ON MLG BEAM BETWEEN FR24-25 AT LEVEL OF LH PACK | NRC | S5397600121002 | 1
ZL-191-GVI-10000-1 R.34 p.1 | 55935 | NRC: BELLY FAIRING - REPLACEMENT OF INSULATION ON THE AIR COOLING DUCT OF LH PACK | NRC | AA4642-36578-00 | 1
ZL-191-GVI-10000-1 R.34 p.1 | 55935 | NRC: BELLY FAIRING - REPLACEMENT OF INSULATION ON THE AIR COOLING DUCT OF LH PACK | NRC | AA4643-36571-00 | 1
ZL-191-GVI-10000-1 R.34 p.1 | 55946 | NRC: BELLY FAIRING - EXTRACTION & REPLACEMENT OF STUDS ON MLG PANELS FIN: 191QL & FIN: 191RL | NRC | ABS0368-01 | 22
ZL-191-GVI-10000-1 R.34 p.1 | 55946 | NRC: BELLY FAIRING - EXTRACTION & REPLACEMENT OF STUDS ON MLG PANELS FIN: 191QL & FIN: 191RL | NRC | MS20426AD3-10 | 50
ZL-191-GVI-10000-1 R.36 p.1 | 71749 | NRC : BELLY FAIRING - REPLACEMENT OF HOSES, CLAMPS & PIPE ON LH AIR COOLING BTWN FR23 & 25 | NRC | 2201859-35 | 1
ZL-191-GVI-10000-1 R.36 p.1 | 71749 | NRC : BELLY FAIRING - REPLACEMENT OF HOSES, CLAMPS & PIPE ON LH AIR COOLING BTWN FR23 & 25 | NRC | 2215399-2 | 2
ZL-191-GVI-10000-1 R.36 p.1 | 71749 | NRC : BELLY FAIRING - REPLACEMENT OF HOSES, CLAMPS & PIPE ON LH AIR COOLING BTWN FR23 & 25 | NRC | 5372C094 | 1
ZL-191-GVI-10000-1 R.36 p.1 | 71749 | NRC : BELLY FAIRING - REPLACEMENT OF HOSES, CLAMPS & PIPE ON LH AIR COOLING BTWN FR23 & 25 | NRC | 5372C095 | 1
ZL-191-GVI-10000-1 R.36 p.1 | 71749 | NRC : BELLY FAIRING - REPLACEMENT OF HOSES, CLAMPS & PIPE ON LH AIR COOLING BTWN FR23 & 25 | NRC | 5372C096 | 1
ZL-191-GVI-10000-1 R.36 p.1 | 71749 | NRC : BELLY FAIRING - REPLACEMENT OF HOSES, CLAMPS & PIPE ON LH AIR COOLING BTWN FR23 & 25 | NRC | 5599C033 | 1
ZL-191-GVI-10000-1 R.36 p.1 | 71749 | NRC : BELLY FAIRING - REPLACEMENT OF HOSES, CLAMPS & PIPE ON LH AIR COOLING BTWN FR23 & 25 | NRC | BA202825 | 1
ZL-191-GVI-10000-1 R.36 p.1 | 82215 | NRC: BELLY FAIRING - DRAIN BROKEN ON RH HEAT EXCHANGER DRAINAGE PIPE | NRC | ASNA2397KD10L | 2
ZL-191-GVI-10000-1 R.36 p.1 | 82215 | NRC: BELLY FAIRING - DRAIN BROKEN ON RH HEAT EXCHANGER DRAINAGE PIPE | NRC | MS21042-3 | 2
ZL-191-GVI-10000-1 R.36 p.1 | 82215 | NRC: BELLY FAIRING - DRAIN BROKEN ON RH HEAT EXCHANGER DRAINAGE PIPE | NRC | NAS6603-1 | 2
ZL-191-GVI-10000-1 R.36 p.1 | 82215 | NRC: BELLY FAIRING - DRAIN BROKEN ON RH HEAT EXCHANGER DRAINAGE PIPE | NRC | S2158111700200 | 1
ZL-191-GVI-10000-1 R.36 p.1 | 86885 | NRC: STRUCTURE - BELLY FAIRING - CLEAT CORRODED ON LH PACK INTERCOSTAL FR24 | NRC | NTA12255-5AD14 | 2
ZL-191-GVI-10000-1 R.36 p.1 | 86885 | NRC: STRUCTURE - BELLY FAIRING - CLEAT CORRODED ON LH PACK INTERCOSTAL FR24 | NRC | S5397310320802 | 1
ZL-191-GVI-10000-1 R.36 p.1 | 86889 | NRC: PACK #1/LH - HEAT EXCHANGER DRAIN CORRODED | NRC | ASNA2397KD10L | 2
ZL-191-GVI-10000-1 R.36 p.1 | 86889 | NRC: PACK #1/LH - HEAT EXCHANGER DRAIN CORRODED | NRC | MS21042-3 | 2
ZL-191-GVI-10000-1 R.36 p.1 | 86889 | NRC: PACK #1/LH - HEAT EXCHANGER DRAIN CORRODED | NRC | NAS6603-1 | 2
ZL-191-GVI-10000-1 R.36 p.1 | 86889 | NRC: PACK #1/LH - HEAT EXCHANGER DRAIN CORRODED | NRC | S2158111700300 | 1
ZL-191-GVI-10000-1 R.36 p.1 | 86890 | NRC: PACK #2/RH - HEAT EXCHANGER DRAIN CORRODED | NRC | ASNA2397KD10L | 2
ZL-191-GVI-10000-1 R.36 p.1 | 86890 | NRC: PACK #2/RH - HEAT EXCHANGER DRAIN CORRODED | NRC | MS21042-3 | 4
ZL-191-GVI-10000-1 R.36 p.1 | 86890 | NRC: PACK #2/RH - HEAT EXCHANGER DRAIN CORRODED | NRC | NAS6603-1 | 2
ZL-191-GVI-10000-1 R.36 p.1 | 86890 | NRC: PACK #2/RH - HEAT EXCHANGER DRAIN CORRODED | NRC | S2158111700200 | 1
ZL-191-GVI-10000-1 R.37 p.1 | 103109 | NRC: PACK #1/LH - BRACKET CORRODED ON LOWER SECTION NEAR FR25 | NRC | ASNA2397KD10L | 10
ZL-191-GVI-10000-1 R.37 p.1 | 103109 | NRC: PACK #1/LH - BRACKET CORRODED ON LOWER SECTION NEAR FR25 | NRC | MS21042-3 | 4
ZL-191-GVI-10000-1 R.37 p.1 | 103109 | NRC: PACK #1/LH - BRACKET CORRODED ON LOWER SECTION NEAR FR25 | NRC | NAS6603-3 | 6
ZL-191-GVI-10000-1 R.37 p.1 | 103109 | NRC: PACK #1/LH - BRACKET CORRODED ON LOWER SECTION NEAR FR25 | NRC | S2158146900000 | 1
ZL-191-GVI-10000-1 R.37 p.1 | 103234 | NRC: PACK #1/LH - CLAMP DAMAGED ON TURBO FAN SHUT OFF VALVE | NRC | ASNA2397KD10L | 2
ZL-191-GVI-10000-1 R.37 p.1 | 103234 | NRC: PACK #1/LH - CLAMP DAMAGED ON TURBO FAN SHUT OFF VALVE | NRC | MS21042-3 | 1
ZL-191-GVI-10000-1 R.37 p.1 | 103234 | NRC: PACK #1/LH - CLAMP DAMAGED ON TURBO FAN SHUT OFF VALVE | NRC | MS21919WDG10 | 1
ZL-191-GVI-10000-1 R.37 p.1 | 103234 | NRC: PACK #1/LH - CLAMP DAMAGED ON TURBO FAN SHUT OFF VALVE | NRC | NAS1801-3-16 | 1
ZL-191-GVI-10000-1 R.37 p.1 | 103240 | NRC: PACK #2/RH - CLAMP DAMAGED ON TURBO FAN SHUT OFF VALVE | NRC | NTA13823-74 | 1
ZL-191-GVI-10000-1 R.37 p.1 | 103368 | NRC: PACK #1/LH - TURBOFAN IN BAD CONDITION ON PACK #1/LH (FIN: 6001HB) | NRC | AT0518A01 | 1
ZL-191-GVI-10000-1 R.37 p.1 | 103368 | NRC: PACK #1/LH - TURBOFAN IN BAD CONDITION ON PACK #1/LH (FIN: 6001HB) | NRC | NTA15251-16 | 1
ZL-191-GVI-10000-1 R.37 p.1 | 103380 | NRC: PACK #1/LH - THERMAL INSULATION MISSING ON LH HEAT EXCHANGER (FIN: 6135HB) | NRC | AA4905-36111-00 | 1
ZL-191-GVI-10000-1 R.37 p.1 | 103868 | NRC: CABIN WINDOWS - RETAINERS IN BAD POSITION & RETAINERS RUBBERS MISSING ON CABIN WINDOWS | NRC | S5617000120600 | 10
ZL-191-GVI-10000-1 R.37 p.1 | 92738 | NRC: BELLY FAIRING - SCREWS, NUTS, DRAINS, WASHERS ON LH HEAT EXCHANGER FIN:6135HB IN BAD CONDITION | NRC | ASNA2397KD10L | 8
ZL-191-GVI-10000-1 R.37 p.1 | 92738 | NRC: BELLY FAIRING - SCREWS, NUTS, DRAINS, WASHERS ON LH HEAT EXCHANGER FIN:6135HB IN BAD CONDITION | NRC | MS21042-3 | 4
ZL-191-GVI-10000-1 R.37 p.1 | 92738 | NRC: BELLY FAIRING - SCREWS, NUTS, DRAINS, WASHERS ON LH HEAT EXCHANGER FIN:6135HB IN BAD CONDITION | NRC | MS21919WDG10 | 1
ZL-191-GVI-10000-1 R.37 p.1 | 92738 | NRC: BELLY FAIRING - SCREWS, NUTS, DRAINS, WASHERS ON LH HEAT EXCHANGER FIN:6135HB IN BAD CONDITION | NRC | NAS1801-3-16 | 1
ZL-191-GVI-10000-1 R.37 p.1 | 92738 | NRC: BELLY FAIRING - SCREWS, NUTS, DRAINS, WASHERS ON LH HEAT EXCHANGER FIN:6135HB IN BAD CONDITION | NRC | NAS6603-1 | 2
ZL-191-GVI-10000-1 R.37 p.1 | 92738 | NRC: BELLY FAIRING - SCREWS, NUTS, DRAINS, WASHERS ON LH HEAT EXCHANGER FIN:6135HB IN BAD CONDITION | NRC | S2158111700300 | 1
ZL-191-GVI-10000-1 R.37 p.1 | 92911 | NRC: BELLY FAIRING - RH ACM FIN:6134HB & SEVERAL HOSES DAMAGED | NRC | 2201859-35 | 3
ZL-191-GVI-10000-1 R.37 p.1 | 92911 | NRC: BELLY FAIRING - RH ACM FIN:6134HB & SEVERAL HOSES DAMAGED | NRC | 2201859-37 | 1
ZL-191-GVI-10000-1 R.37 p.1 | 92911 | NRC: BELLY FAIRING - RH ACM FIN:6134HB & SEVERAL HOSES DAMAGED | NRC | 2201859-9 | 1
ZL-191-GVI-10000-1 R.37 p.1 | 92911 | NRC: BELLY FAIRING - RH ACM FIN:6134HB & SEVERAL HOSES DAMAGED | NRC | 2205120-4SR1 | 1
ZL-191-GVI-10000-1 R.37 p.1 | 92911 | NRC: BELLY FAIRING - RH ACM FIN:6134HB & SEVERAL HOSES DAMAGED | NRC | 5372C094 | 1
ZL-191-GVI-10000-1 R.37 p.1 | 92911 | NRC: BELLY FAIRING - RH ACM FIN:6134HB & SEVERAL HOSES DAMAGED | NRC | 5372C096 | 1
ZL-191-GVI-10000-1 R.37 p.1 | 92911 | NRC: BELLY FAIRING - RH ACM FIN:6134HB & SEVERAL HOSES DAMAGED | NRC | 5768C023 | 1
ZL-191-GVI-10000-1 R.37 p.1 | 92911 | NRC: BELLY FAIRING - RH ACM FIN:6134HB & SEVERAL HOSES DAMAGED | NRC | S3609000320000 | 1
ZL-191-GVI-10000-1 R.37 p.1 | 92912 | NRC: BELLY FAIRING - RH GROUND COOLING TURBOFAN FIN:6002HB DAMAGED | NRC | AT0518A01 | 1
ZL-191-GVI-10000-1 R.37 p.1 | 92912 | NRC: BELLY FAIRING - RH GROUND COOLING TURBOFAN FIN:6002HB DAMAGED | NRC | MS28773-16 | 1
ZL-191-GVI-10000-1 R.37 p.1 | 92912 | NRC: BELLY FAIRING - RH GROUND COOLING TURBOFAN FIN:6002HB DAMAGED | NRC | NTA15251-16 | 1
ZL-191-GVI-10000-1 R.37 p.1 | 93256 | NRC: BELLY FAIRING - BELLOWS & RETAINER RH GROUND COOLING TURBOFAN FIN:6002HB DAMAGED | NRC | B38765 | 1
ZL-191-GVI-10000-1 R.37 p.1 | 93256 | NRC: BELLY FAIRING - BELLOWS & RETAINER RH GROUND COOLING TURBOFAN FIN:6002HB DAMAGED | NRC | MS28773-16 | 1
ZL-191-GVI-10000-1 R.37 p.1 | 93256 | NRC: BELLY FAIRING - BELLOWS & RETAINER RH GROUND COOLING TURBOFAN FIN:6002HB DAMAGED | NRC | NTA15251-16 | 1
ZL-191-GVI-10000-1 R.37 p.1 | 95818 | NRC: BELLY FAIRING - MISSING CORROSION PROTECTION ON BELLY FAIRING BTW FR23C-25 | NRC | DINITROLAV15AEROS | 1
ZL-191-GVI-10000-1 R.37 p.1 | 98373 | NRC: BELLY FAIRING - DUCT-FLEXIBLE & CLAMPS DAMAGED ON AIR CYCLE UNIT FIN: 6134HB | NRC | 5848509-2 | 1
ZL-191-GVI-10000-1 R.37 p.1 | 98373 | NRC: BELLY FAIRING - DUCT-FLEXIBLE & CLAMPS DAMAGED ON AIR CYCLE UNIT FIN: 6134HB | NRC | MS21919WDG10 | 2
ZL-191-GVI-10000-1 R.42 p.1 | 79550 | NRC : BELLY FAIRING - REFLECTION OF CORROSION PROTECTION ON ENVIRONNEMENT CONTROL SYSTEM COMPARTMENT | NRC | DINITROLAV15AEROS | 1