## Résumé
PROBABILITÉ NRC
Task | ZL-532-GVI-10000-1
Nb MR References | 8
Nb WOs uniques | 90
Nb lignes total | 204
Nb lignes NRC | 150
Nb WOs avec NRC | 36
Probabilité NRC (%) | 73.5
PROBA PAR MR REFERENCE
ZL-532-GVI-10000-1 R.28 p.1 | 0 lignes NRC/1 WOs (0.0%)
ZL-532-GVI-10000-1 R.30 p.1 | 0 lignes NRC/1 WOs (0.0%)
ZL-532-GVI-10000-1 R.32 p.1 | 0 lignes NRC/3 WOs (0.0%)
ZL-532-GVI-10000-1 R.33 p.1 | 0 lignes NRC/2 WOs (0.0%)
ZL-532-GVI-10000-1 R.34 p.1 | 102 lignes NRC/38 WOs (268.4%)
ZL-532-GVI-10000-1 R.35 p.1 | 2 lignes NRC/13 WOs (15.4%)
ZL-532-GVI-10000-1 R.36 p.1 | 35 lignes NRC/20 WOs (175.0%)
ZL-532-GVI-10000-1 R.37 p.1 | 11 lignes NRC/12 WOs (91.7%)
INFOS PNs NRC |  | Qté min | Qté avg | Qté max
04339000 | 5 NRCs/90 WOs (5.6%) | 0.5 | 0.6 | 1
07019000 | 5 NRCs/90 WOs (5.6%) | 0.5 | 0.6 | 1
08419000 | 5 NRCs/90 WOs (5.6%) | 0.5 | 0.6 | 1
43553600 | 5 NRCs/90 WOs (5.6%) | 0.5 | 0.6 | 1
76413600 | 5 NRCs/90 WOs (5.6%) | 0.5 | 0.6 | 1
ABS0114T4-6 | 1 NRCs/90 WOs (1.1%) | 8 | 8 | 8
ABS0114T5-6 | 1 NRCs/90 WOs (1.1%) | 4 | 4 | 4
ABS0114V4D11 | 1 NRCs/90 WOs (1.1%) | 2 | 2 | 2
ABS0638B12 | 2 NRCs/90 WOs (2.2%) | 1 | 1.5 | 2
ABS0886A09-09 | 3 NRCs/90 WOs (3.3%) | 2 | 2.67 | 3
ABS1358-12-09B | 2 NRCs/90 WOs (2.2%) | 1 | 1 | 1
ABS1360-12-09B | 3 NRCs/90 WOs (3.3%) | 2 | 2 | 2
ABS5330A02 | 1 NRCs/90 WOs (1.1%) | 1 | 1 | 1
ABS5334A02R | 1 NRCs/90 WOs (1.1%) | 1 | 1 | 1
AN924-4D | 1 NRCs/90 WOs (1.1%) | 1 | 1 | 1
AN960-10L | 1 NRCs/90 WOs (1.1%) | 1 | 1 | 1
AN960-516 | 3 NRCs/90 WOs (3.3%) | 1 | 2.67 | 6
AN960PD10 | 1 NRCs/90 WOs (1.1%) | 1 | 1 | 1
APD-NDT | 5 NRCs/90 WOs (5.6%) | 1 | 1 | 1
ASNA2001T3-10 | 1 NRCs/90 WOs (1.1%) | 2 | 2 | 2
ASNA2001T3-14 | 1 NRCs/90 WOs (1.1%) | 2 | 2 | 2
ASNA2397-416L | 2 NRCs/90 WOs (2.2%) | 2 | 5 | 8
ASNA2397-516 | 2 NRCs/90 WOs (2.2%) | 1 | 1.5 | 2
ASNA2397-516L | 1 NRCs/90 WOs (1.1%) | 4 | 4 | 4
ASNA2397JD10L | 1 NRCs/90 WOs (1.1%) | 20 | 20 | 20
ASNA2397KD10 | 2 NRCs/90 WOs (2.2%) | 3 | 3 | 3
ASNA2397KD8 | 1 NRCs/90 WOs (1.1%) | 43 | 43 | 43
ASNA2531-4 | 1 NRCs/90 WOs (1.1%) | 3 | 3 | 3
ASNA51072501 | 2 NRCs/90 WOs (2.2%) | 1 | 1 | 1
CCR244SS-3-02 | 1 NRCs/90 WOs (1.1%) | 51 | 51 | 51
E0052R12B10SNE | 2 NRCs/90 WOs (2.2%) | 2 | 2.5 | 3
E0088-10-80 | 3 NRCs/90 WOs (3.3%) | 1 | 3 | 6
E0089-06-125NN | 1 NRCs/90 WOs (1.1%) | 3 | 3 | 3
E0092-10-160NN | 1 NRCs/90 WOs (1.1%) | 2 | 2 | 2
E0092-41-125NN | 2 NRCs/90 WOs (2.2%) | 1 | 1 | 1
E0805-02 | 3 NRCs/90 WOs (3.3%) | 6 | 10.33 | 13
EN6049-008-14W5 | 2 NRCs/90 WOs (2.2%) | 1 | 1 | 1
EN6114-4-9 | 1 NRCs/90 WOs (1.1%) | 3 | 3 | 3
MS20392-4C89 | 1 NRCs/90 WOs (1.1%) | 1 | 1 | 1
MS20427M4-10 | 1 NRCs/90 WOs (1.1%) | 100 | 100 | 100
MS21042L08 | 1 NRCs/90 WOs (1.1%) | 43 | 43 | 43
MS21042L3 | 2 NRCs/90 WOs (2.2%) | 3 | 3 | 3
MS24665-153 | 2 NRCs/90 WOs (2.2%) | 3 | 4.5 | 6
MS24665-281 | 3 NRCs/90 WOs (3.3%) | 1 | 3.67 | 8
MS24665-69 | 1 NRCs/90 WOs (1.1%) | 1 | 1 | 1
NAS1102E08-14 | 1 NRCs/90 WOs (1.1%) | 37 | 37 | 37
NAS1102E08-7 | 1 NRCs/90 WOs (1.1%) | 3 | 3 | 3
NAS1102E3-16 | 1 NRCs/90 WOs (1.1%) | 3 | 3 | 3
NAS1102E3-18 | 1 NRCs/90 WOs (1.1%) | 3 | 3 | 3
NAS1169C10L | 2 NRCs/90 WOs (2.2%) | 3 | 3 | 3
NAS1303-30D | 1 NRCs/90 WOs (1.1%) | 1 | 1 | 1
NAS1726-3E | 1 NRCs/90 WOs (1.1%) | 4 | 4 | 4
NAS1726-4E | 1 NRCs/90 WOs (1.1%) | 8 | 8 | 8
NAS1726-5E | 1 NRCs/90 WOs (1.1%) | 4 | 4 | 4
NSA5059-3 | 1 NRCs/90 WOs (1.1%) | 1 | 1 | 1
NSA5060-4 | 1 NRCs/90 WOs (1.1%) | 2 | 2 | 2
S2621004500100 | 1 NRCs/90 WOs (1.1%) | 1 | 1 | 1
S2711201100000 | 1 NRCs/90 WOs (1.1%) | 1 | 1 | 1
S2711201200300 | 1 NRCs/90 WOs (1.1%) | 1 | 1 | 1
S2911005920000 | 2 NRCs/90 WOs (2.2%) | 1 | 1.5 | 2
S2911200501000 | 1 NRCs/90 WOs (1.1%) | 1 | 1 | 1
S2911200701000 | 1 NRCs/90 WOs (1.1%) | 1 | 1 | 1
S2911205200100 | 2 NRCs/90 WOs (2.2%) | 1 | 1 | 1
S2911205200341 | 2 NRCs/90 WOs (2.2%) | 1 | 1 | 1
S2911205300100 | 1 NRCs/90 WOs (1.1%) | 1 | 1 | 1
S5701205120000 | 1 NRCs/90 WOs (1.1%) | 4 | 4 | 4
S5701205220000 | 1 NRCs/90 WOs (1.1%) | 2 | 2 | 2
S5701205320000 | 1 NRCs/90 WOs (1.1%) | 8 | 8 | 8
S5701205320200 | 1 NRCs/90 WOs (1.1%) | 4 | 4 | 4
S5751052520000 | 3 NRCs/90 WOs (3.3%) | 1 | 3.33 | 8
S5751057620000 | 1 NRCs/90 WOs (1.1%) | 1 | 1 | 1
S5751059120000 | 3 NRCs/90 WOs (3.3%) | 1 | 3.33 | 8
S5751059620000 | 1 NRCs/90 WOs (1.1%) | 4 | 4 | 4
S5751225520000 | 1 NRCs/90 WOs (1.1%) | 1 | 1 | 1
S5751227500000 | 1 NRCs/90 WOs (1.1%) | 1 | 1 | 1
S5751229820000 | 1 NRCs/90 WOs (1.1%) | 2 | 2 | 2
S5751234500001 | 1 NRCs/90 WOs (1.1%) | 1 | 1 | 1
S5751234500200 | 1 NRCs/90 WOs (1.1%) | 1 | 1 | 1
S5751234600001 | 1 NRCs/90 WOs (1.1%) | 1 | 1 | 1
S5751234600200 | 1 NRCs/90 WOs (1.1%) | 1 | 1 | 1
S5751235820100 | 1 NRCs/90 WOs (1.1%) | 2 | 2 | 2
S5751235820200 | 1 NRCs/90 WOs (1.1%) | 2 | 2 | 2
S5751235820400 | 1 NRCs/90 WOs (1.1%) | 2 | 2 | 2
S5751239100600 | 1 NRCs/90 WOs (1.1%) | 1 | 1 | 1
S5751239220200 | 1 NRCs/90 WOs (1.1%) | 2 | 2 | 2
S5751239220400 | 1 NRCs/90 WOs (1.1%) | 2 | 2 | 2
S5751242100000 | 1 NRCs/90 WOs (1.1%) | 1 | 1 | 1
S5751242400000 | 1 NRCs/90 WOs (1.1%) | 1 | 1 | 1
S5751242700000 | 1 NRCs/90 WOs (1.1%) | 1 | 1 | 1
S5751243000000 | 1 NRCs/90 WOs (1.1%) | 1 | 1 | 1
S5751243300000 | 1 NRCs/90 WOs (1.1%) | 1 | 1 | 1
S5751243600000 | 1 NRCs/90 WOs (1.1%) | 1 | 1 | 1

## Détails
MR Reference | WO Ref. | Task | Task_Type | PN | Total_Qty
ZL-532-GVI-10000-1 R.34 p.1 | 44650 | NRC : WING LH - REPLACEMENT OF CONNECTORS FIN: 507VC & 511VC OF LH TRALING EDGE | NRC | ABS0638B12 | 2
ZL-532-GVI-10000-1 R.34 p.1 | 44650 | NRC : WING LH - REPLACEMENT OF CONNECTORS FIN: 507VC & 511VC OF LH TRALING EDGE | NRC | ABS0886A09-09 | 2
ZL-532-GVI-10000-1 R.34 p.1 | 44650 | NRC : WING LH - REPLACEMENT OF CONNECTORS FIN: 507VC & 511VC OF LH TRALING EDGE | NRC | ABS1360-12-09B | 2
ZL-532-GVI-10000-1 R.34 p.1 | 44650 | NRC : WING LH - REPLACEMENT OF CONNECTORS FIN: 507VC & 511VC OF LH TRALING EDGE | NRC | ABS5330A02 | 1
ZL-532-GVI-10000-1 R.34 p.1 | 44650 | NRC : WING LH - REPLACEMENT OF CONNECTORS FIN: 507VC & 511VC OF LH TRALING EDGE | NRC | ABS5334A02R | 1
ZL-532-GVI-10000-1 R.34 p.1 | 44650 | NRC : WING LH - REPLACEMENT OF CONNECTORS FIN: 507VC & 511VC OF LH TRALING EDGE | NRC | ASNA51072501 | 1
ZL-532-GVI-10000-1 R.34 p.1 | 44650 | NRC : WING LH - REPLACEMENT OF CONNECTORS FIN: 507VC & 511VC OF LH TRALING EDGE | NRC | E0052R12B10SNE | 2
ZL-532-GVI-10000-1 R.34 p.1 | 44650 | NRC : WING LH - REPLACEMENT OF CONNECTORS FIN: 507VC & 511VC OF LH TRALING EDGE | NRC | E0805-02 | 6
ZL-532-GVI-10000-1 R.34 p.1 | 44650 | NRC : WING LH - REPLACEMENT OF CONNECTORS FIN: 507VC & 511VC OF LH TRALING EDGE | NRC | EN6049-008-14W5 | 1
ZL-532-GVI-10000-1 R.34 p.1 | 44651 | NRC : WING LH - REPLACEMENT OF LEAD BONDING ON LH SPOILER | NRC | E0092-41-125NN | 1
ZL-532-GVI-10000-1 R.34 p.1 | 44660 | NRC : WING LH - REPLACEMENT OF HYDRAULIC PIPE BTW RBI15-16 ON LH TRAILING EDGE | NRC | S2911205200100 | 1
ZL-532-GVI-10000-1 R.34 p.1 | 44662 | NRC : WING LH - REPLACEMENT OF FIRE EXTINGHUISHER PIPE BTW RIB10-8 ON LH TRAILING EDGE | NRC | S2621004500100 | 1
ZL-532-GVI-10000-1 R.34 p.1 | 47175 | NRC: WING LH - LEAD BONDING BROKEN ON TRAILING EDGE (QTY: 3) | NRC | E0089-06-125NN | 3
ZL-532-GVI-10000-1 R.34 p.1 | 53487 | NRC: SPOILER LH - REPLACEMENT OF 3 LEAD BONDING ON LH SPOILER | NRC | E0092-10-160NN | 2
ZL-532-GVI-10000-1 R.34 p.1 | 53487 | NRC: SPOILER LH - REPLACEMENT OF 3 LEAD BONDING ON LH SPOILER | NRC | E0092-41-125NN | 1
ZL-532-GVI-10000-1 R.34 p.1 | 55840 | NRC: LH WING - REPLACEMENT OF HYDRAULIC PIPE & LEAD BONDING ON LH SPOILER BETWEEN RIB14/17 | NRC | AN924-4D | 1
ZL-532-GVI-10000-1 R.34 p.1 | 55840 | NRC: LH WING - REPLACEMENT OF HYDRAULIC PIPE & LEAD BONDING ON LH SPOILER BETWEEN RIB14/17 | NRC | E0088-10-80 | 2
ZL-532-GVI-10000-1 R.34 p.1 | 55840 | NRC: LH WING - REPLACEMENT OF HYDRAULIC PIPE & LEAD BONDING ON LH SPOILER BETWEEN RIB14/17 | NRC | S2911205300100 | 1
ZL-532-GVI-10000-1 R.34 p.1 | 55841 | NRC: LH WING - REPLACEMENT OF LEAD BONDING ON HYDRAULIC PIPE BETWEEN NRIB16/17 OF LH TRAILING EDGE | NRC | E0088-10-80 | 1
ZL-532-GVI-10000-1 R.34 p.1 | 55842 | NRC: LH WING - REPLACEMENT OF LEVER ASSY ON RIB 16/17 OF LH TRAILING EGDE | NRC | ABS0114V4D11 | 2
ZL-532-GVI-10000-1 R.34 p.1 | 55842 | NRC: LH WING - REPLACEMENT OF LEVER ASSY ON RIB 16/17 OF LH TRAILING EGDE | NRC | ASNA2397-416L | 2
ZL-532-GVI-10000-1 R.34 p.1 | 55842 | NRC: LH WING - REPLACEMENT OF LEVER ASSY ON RIB 16/17 OF LH TRAILING EGDE | NRC | MS24665-153 | 6
ZL-532-GVI-10000-1 R.34 p.1 | 55842 | NRC: LH WING - REPLACEMENT OF LEVER ASSY ON RIB 16/17 OF LH TRAILING EGDE | NRC | NSA5060-4 | 2
ZL-532-GVI-10000-1 R.34 p.1 | 55842 | NRC: LH WING - REPLACEMENT OF LEVER ASSY ON RIB 16/17 OF LH TRAILING EGDE | NRC | S2711201200300 | 1
ZL-532-GVI-10000-1 R.34 p.1 | 55843 | NRC: LH WING - REPLACEMENT OF BRACKET ON TOP PANEL OF REAR SPAR AT LH SIDE RIB 17/18 | NRC | AN960-516 | 1
ZL-532-GVI-10000-1 R.34 p.1 | 55843 | NRC: LH WING - REPLACEMENT OF BRACKET ON TOP PANEL OF REAR SPAR AT LH SIDE RIB 17/18 | NRC | ASNA2001T3-10 | 2
ZL-532-GVI-10000-1 R.34 p.1 | 55843 | NRC: LH WING - REPLACEMENT OF BRACKET ON TOP PANEL OF REAR SPAR AT LH SIDE RIB 17/18 | NRC | ASNA2001T3-14 | 2
ZL-532-GVI-10000-1 R.34 p.1 | 55843 | NRC: LH WING - REPLACEMENT OF BRACKET ON TOP PANEL OF REAR SPAR AT LH SIDE RIB 17/18 | NRC | MS24665-281 | 1
ZL-532-GVI-10000-1 R.34 p.1 | 55843 | NRC: LH WING - REPLACEMENT OF BRACKET ON TOP PANEL OF REAR SPAR AT LH SIDE RIB 17/18 | NRC | NAS1726-3E | 4
ZL-532-GVI-10000-1 R.34 p.1 | 55843 | NRC: LH WING - REPLACEMENT OF BRACKET ON TOP PANEL OF REAR SPAR AT LH SIDE RIB 17/18 | NRC | S5751052520000 | 1
ZL-532-GVI-10000-1 R.34 p.1 | 55843 | NRC: LH WING - REPLACEMENT OF BRACKET ON TOP PANEL OF REAR SPAR AT LH SIDE RIB 17/18 | NRC | S5751059120000 | 1
ZL-532-GVI-10000-1 R.34 p.1 | 55843 | NRC: LH WING - REPLACEMENT OF BRACKET ON TOP PANEL OF REAR SPAR AT LH SIDE RIB 17/18 | NRC | S5751059620000 | 4
ZL-532-GVI-10000-1 R.34 p.1 | 55843 | NRC: LH WING - REPLACEMENT OF BRACKET ON TOP PANEL OF REAR SPAR AT LH SIDE RIB 17/18 | NRC | S5751225520000 | 1
ZL-532-GVI-10000-1 R.34 p.1 | 55844 | NRC: LH WING - REPLACEMENT OF SCREWS, BOLTS AND NUTS ON SUPPORT OF ROLLER SHROUD AT RIB19 OF LH TRAI | NRC | ASNA2397KD10 | 3
ZL-532-GVI-10000-1 R.34 p.1 | 55844 | NRC: LH WING - REPLACEMENT OF SCREWS, BOLTS AND NUTS ON SUPPORT OF ROLLER SHROUD AT RIB19 OF LH TRAI | NRC | MS21042L3 | 3
ZL-532-GVI-10000-1 R.34 p.1 | 55844 | NRC: LH WING - REPLACEMENT OF SCREWS, BOLTS AND NUTS ON SUPPORT OF ROLLER SHROUD AT RIB19 OF LH TRAI | NRC | NAS1102E3-16 | 3
ZL-532-GVI-10000-1 R.34 p.1 | 55844 | NRC: LH WING - REPLACEMENT OF SCREWS, BOLTS AND NUTS ON SUPPORT OF ROLLER SHROUD AT RIB19 OF LH TRAI | NRC | NAS1169C10L | 3
ZL-532-GVI-10000-1 R.34 p.1 | 55846 | NRC: LH WING - REPLACEMENT OF SEVERAL SPRINGS ON LH TRAILING EDGE | NRC | AN960-516 | 6
ZL-532-GVI-10000-1 R.34 p.1 | 55846 | NRC: LH WING - REPLACEMENT OF SEVERAL SPRINGS ON LH TRAILING EDGE | NRC | ASNA2397-516 | 2
ZL-532-GVI-10000-1 R.34 p.1 | 55846 | NRC: LH WING - REPLACEMENT OF SEVERAL SPRINGS ON LH TRAILING EDGE | NRC | MS24665-281 | 8
ZL-532-GVI-10000-1 R.34 p.1 | 55846 | NRC: LH WING - REPLACEMENT OF SEVERAL SPRINGS ON LH TRAILING EDGE | NRC | S5751052520000 | 8
ZL-532-GVI-10000-1 R.34 p.1 | 55846 | NRC: LH WING - REPLACEMENT OF SEVERAL SPRINGS ON LH TRAILING EDGE | NRC | S5751059120000 | 8
ZL-532-GVI-10000-1 R.34 p.1 | 55846 | NRC: LH WING - REPLACEMENT OF SEVERAL SPRINGS ON LH TRAILING EDGE | NRC | S5751229820000 | 2
ZL-532-GVI-10000-1 R.34 p.1 | 55846 | NRC: LH WING - REPLACEMENT OF SEVERAL SPRINGS ON LH TRAILING EDGE | NRC | S5751235820100 | 2
ZL-532-GVI-10000-1 R.34 p.1 | 55846 | NRC: LH WING - REPLACEMENT OF SEVERAL SPRINGS ON LH TRAILING EDGE | NRC | S5751235820200 | 2
ZL-532-GVI-10000-1 R.34 p.1 | 55846 | NRC: LH WING - REPLACEMENT OF SEVERAL SPRINGS ON LH TRAILING EDGE | NRC | S5751235820400 | 2
ZL-532-GVI-10000-1 R.34 p.1 | 55850 | NRC: LH WING - REPLACEMENT OF SPACERS, PINS, BUSH AND WASHERS ON SPRING AT RIB24 OF LH TRAILING EDGE | NRC | AN960-516 | 1
ZL-532-GVI-10000-1 R.34 p.1 | 55850 | NRC: LH WING - REPLACEMENT OF SPACERS, PINS, BUSH AND WASHERS ON SPRING AT RIB24 OF LH TRAILING EDGE | NRC | ASNA2397-516 | 1
ZL-532-GVI-10000-1 R.34 p.1 | 55850 | NRC: LH WING - REPLACEMENT OF SPACERS, PINS, BUSH AND WASHERS ON SPRING AT RIB24 OF LH TRAILING EDGE | NRC | MS20392-4C89 | 1
ZL-532-GVI-10000-1 R.34 p.1 | 55850 | NRC: LH WING - REPLACEMENT OF SPACERS, PINS, BUSH AND WASHERS ON SPRING AT RIB24 OF LH TRAILING EDGE | NRC | MS24665-281 | 2
ZL-532-GVI-10000-1 R.34 p.1 | 55850 | NRC: LH WING - REPLACEMENT OF SPACERS, PINS, BUSH AND WASHERS ON SPRING AT RIB24 OF LH TRAILING EDGE | NRC | S5751052520000 | 1
ZL-532-GVI-10000-1 R.34 p.1 | 55850 | NRC: LH WING - REPLACEMENT OF SPACERS, PINS, BUSH AND WASHERS ON SPRING AT RIB24 OF LH TRAILING EDGE | NRC | S5751057620000 | 1
ZL-532-GVI-10000-1 R.34 p.1 | 55850 | NRC: LH WING - REPLACEMENT OF SPACERS, PINS, BUSH AND WASHERS ON SPRING AT RIB24 OF LH TRAILING EDGE | NRC | S5751059120000 | 1
ZL-532-GVI-10000-1 R.34 p.1 | 55880 | NRC: LH WING - REPLACEMENT OF STRUTS ASSY N° 7, 8, 9, 10, 11 & 12 ON LH REAR SPAR | NRC | ABS0114T4-6 | 8
ZL-532-GVI-10000-1 R.34 p.1 | 55880 | NRC: LH WING - REPLACEMENT OF STRUTS ASSY N° 7, 8, 9, 10, 11 & 12 ON LH REAR SPAR | NRC | ABS0114T5-6 | 4
ZL-532-GVI-10000-1 R.34 p.1 | 55880 | NRC: LH WING - REPLACEMENT OF STRUTS ASSY N° 7, 8, 9, 10, 11 & 12 ON LH REAR SPAR | NRC | ASNA2397-416L | 8
ZL-532-GVI-10000-1 R.34 p.1 | 55880 | NRC: LH WING - REPLACEMENT OF STRUTS ASSY N° 7, 8, 9, 10, 11 & 12 ON LH REAR SPAR | NRC | ASNA2397-516L | 4
ZL-532-GVI-10000-1 R.34 p.1 | 55880 | NRC: LH WING - REPLACEMENT OF STRUTS ASSY N° 7, 8, 9, 10, 11 & 12 ON LH REAR SPAR | NRC | NAS1726-4E | 8
ZL-532-GVI-10000-1 R.34 p.1 | 55880 | NRC: LH WING - REPLACEMENT OF STRUTS ASSY N° 7, 8, 9, 10, 11 & 12 ON LH REAR SPAR | NRC | NAS1726-5E | 4
ZL-532-GVI-10000-1 R.34 p.1 | 55880 | NRC: LH WING - REPLACEMENT OF STRUTS ASSY N° 7, 8, 9, 10, 11 & 12 ON LH REAR SPAR | NRC | S5701205120000 | 4
ZL-532-GVI-10000-1 R.34 p.1 | 55880 | NRC: LH WING - REPLACEMENT OF STRUTS ASSY N° 7, 8, 9, 10, 11 & 12 ON LH REAR SPAR | NRC | S5701205220000 | 2
ZL-532-GVI-10000-1 R.34 p.1 | 55880 | NRC: LH WING - REPLACEMENT OF STRUTS ASSY N° 7, 8, 9, 10, 11 & 12 ON LH REAR SPAR | NRC | S5701205320000 | 8
ZL-532-GVI-10000-1 R.34 p.1 | 55880 | NRC: LH WING - REPLACEMENT OF STRUTS ASSY N° 7, 8, 9, 10, 11 & 12 ON LH REAR SPAR | NRC | S5701205320200 | 4
ZL-532-GVI-10000-1 R.34 p.1 | 55880 | NRC: LH WING - REPLACEMENT OF STRUTS ASSY N° 7, 8, 9, 10, 11 & 12 ON LH REAR SPAR | NRC | S5751242100000 | 1
ZL-532-GVI-10000-1 R.34 p.1 | 55880 | NRC: LH WING - REPLACEMENT OF STRUTS ASSY N° 7, 8, 9, 10, 11 & 12 ON LH REAR SPAR | NRC | S5751242400000 | 1
ZL-532-GVI-10000-1 R.34 p.1 | 55880 | NRC: LH WING - REPLACEMENT OF STRUTS ASSY N° 7, 8, 9, 10, 11 & 12 ON LH REAR SPAR | NRC | S5751242700000 | 1
ZL-532-GVI-10000-1 R.34 p.1 | 55880 | NRC: LH WING - REPLACEMENT OF STRUTS ASSY N° 7, 8, 9, 10, 11 & 12 ON LH REAR SPAR | NRC | S5751243000000 | 1
ZL-532-GVI-10000-1 R.34 p.1 | 55880 | NRC: LH WING - REPLACEMENT OF STRUTS ASSY N° 7, 8, 9, 10, 11 & 12 ON LH REAR SPAR | NRC | S5751243300000 | 1
ZL-532-GVI-10000-1 R.34 p.1 | 55880 | NRC: LH WING - REPLACEMENT OF STRUTS ASSY N° 7, 8, 9, 10, 11 & 12 ON LH REAR SPAR | NRC | S5751243600000 | 1
ZL-532-GVI-10000-1 R.34 p.1 | 55887 | NRC: LH WING - CORROSION ON SPRING SUPPORT ON SHROUD SIDE AT RIB 4/5/6 AND 15 ON LH TRAILING EDGE | NRC | APD-NDT | 1
ZL-532-GVI-10000-1 R.34 p.1 | 55983 | NRC: LH WING - CORROSION ON BRACKET OF HYDRAULIC PIPE ON FLAP BEAM AT RIB18 LH | NRC | APD-NDT | 1
ZL-532-GVI-10000-1 R.34 p.1 | 55984 | NRC: LH WING - REPLACEMENT OF SEAL RETAINERS ON SHROUD N°3 LH AND BOLTS, NUTS AND WASHERS ON TRAILIN | NRC | AN960-10L | 1
ZL-532-GVI-10000-1 R.34 p.1 | 55984 | NRC: LH WING - REPLACEMENT OF SEAL RETAINERS ON SHROUD N°3 LH AND BOLTS, NUTS AND WASHERS ON TRAILIN | NRC | AN960PD10 | 1
ZL-532-GVI-10000-1 R.34 p.1 | 55984 | NRC: LH WING - REPLACEMENT OF SEAL RETAINERS ON SHROUD N°3 LH AND BOLTS, NUTS AND WASHERS ON TRAILIN | NRC | ASNA2397KD10 | 3
ZL-532-GVI-10000-1 R.34 p.1 | 55984 | NRC: LH WING - REPLACEMENT OF SEAL RETAINERS ON SHROUD N°3 LH AND BOLTS, NUTS AND WASHERS ON TRAILIN | NRC | ASNA2397KD8 | 43
ZL-532-GVI-10000-1 R.34 p.1 | 55984 | NRC: LH WING - REPLACEMENT OF SEAL RETAINERS ON SHROUD N°3 LH AND BOLTS, NUTS AND WASHERS ON TRAILIN | NRC | MS21042L08 | 43
ZL-532-GVI-10000-1 R.34 p.1 | 55984 | NRC: LH WING - REPLACEMENT OF SEAL RETAINERS ON SHROUD N°3 LH AND BOLTS, NUTS AND WASHERS ON TRAILIN | NRC | MS21042L3 | 3
ZL-532-GVI-10000-1 R.34 p.1 | 55984 | NRC: LH WING - REPLACEMENT OF SEAL RETAINERS ON SHROUD N°3 LH AND BOLTS, NUTS AND WASHERS ON TRAILIN | NRC | MS24665-69 | 1
ZL-532-GVI-10000-1 R.34 p.1 | 55984 | NRC: LH WING - REPLACEMENT OF SEAL RETAINERS ON SHROUD N°3 LH AND BOLTS, NUTS AND WASHERS ON TRAILIN | NRC | NAS1102E08-14 | 37
ZL-532-GVI-10000-1 R.34 p.1 | 55984 | NRC: LH WING - REPLACEMENT OF SEAL RETAINERS ON SHROUD N°3 LH AND BOLTS, NUTS AND WASHERS ON TRAILIN | NRC | NAS1102E08-7 | 3
ZL-532-GVI-10000-1 R.34 p.1 | 55984 | NRC: LH WING - REPLACEMENT OF SEAL RETAINERS ON SHROUD N°3 LH AND BOLTS, NUTS AND WASHERS ON TRAILIN | NRC | NAS1102E3-18 | 3
ZL-532-GVI-10000-1 R.34 p.1 | 55984 | NRC: LH WING - REPLACEMENT OF SEAL RETAINERS ON SHROUD N°3 LH AND BOLTS, NUTS AND WASHERS ON TRAILIN | NRC | NAS1169C10L | 3
ZL-532-GVI-10000-1 R.34 p.1 | 55984 | NRC: LH WING - REPLACEMENT OF SEAL RETAINERS ON SHROUD N°3 LH AND BOLTS, NUTS AND WASHERS ON TRAILIN | NRC | NAS1303-30D | 1
ZL-532-GVI-10000-1 R.34 p.1 | 55984 | NRC: LH WING - REPLACEMENT OF SEAL RETAINERS ON SHROUD N°3 LH AND BOLTS, NUTS AND WASHERS ON TRAILIN | NRC | NSA5059-3 | 1
ZL-532-GVI-10000-1 R.34 p.1 | 55984 | NRC: LH WING - REPLACEMENT OF SEAL RETAINERS ON SHROUD N°3 LH AND BOLTS, NUTS AND WASHERS ON TRAILIN | NRC | S5751239100600 | 1
ZL-532-GVI-10000-1 R.34 p.1 | 55984 | NRC: LH WING - REPLACEMENT OF SEAL RETAINERS ON SHROUD N°3 LH AND BOLTS, NUTS AND WASHERS ON TRAILIN | NRC | S5751239220200 | 2
ZL-532-GVI-10000-1 R.34 p.1 | 55984 | NRC: LH WING - REPLACEMENT OF SEAL RETAINERS ON SHROUD N°3 LH AND BOLTS, NUTS AND WASHERS ON TRAILIN | NRC | S5751239220400 | 2
ZL-532-GVI-10000-1 R.34 p.1 | 56050 | NRC: WING LH - RAI OF SHROUD N°1 ON LH LOWER TRAILING EDGE FOR HINGE REPLACEMENT | NRC | MS20427M4-10 | 100
ZL-532-GVI-10000-1 R.34 p.1 | 56050 | NRC: WING LH - RAI OF SHROUD N°1 ON LH LOWER TRAILING EDGE FOR HINGE REPLACEMENT | NRC | S5751234500001 | 1
ZL-532-GVI-10000-1 R.34 p.1 | 56050 | NRC: WING LH - RAI OF SHROUD N°1 ON LH LOWER TRAILING EDGE FOR HINGE REPLACEMENT | NRC | S5751234500200 | 1
ZL-532-GVI-10000-1 R.34 p.1 | 56050 | NRC: WING LH - RAI OF SHROUD N°1 ON LH LOWER TRAILING EDGE FOR HINGE REPLACEMENT | NRC | S5751234600001 | 1
ZL-532-GVI-10000-1 R.34 p.1 | 56050 | NRC: WING LH - RAI OF SHROUD N°1 ON LH LOWER TRAILING EDGE FOR HINGE REPLACEMENT | NRC | S5751234600200 | 1
ZL-532-GVI-10000-1 R.34 p.1 | 56064 | NRC: ATR00213083- LGP FASTENER IN BAD CONDITION ON TOP OF LHS REAR SPAR SPAR AT RIB 6/7 | NRC | ASNA2531-4 | 3
ZL-532-GVI-10000-1 R.34 p.1 | 56064 | NRC: ATR00213083- LGP FASTENER IN BAD CONDITION ON TOP OF LHS REAR SPAR SPAR AT RIB 6/7 | NRC | EN6114-4-9 | 3
ZL-532-GVI-10000-1 R.34 p.1 | 56376 | NRC: ES_00211822_01 - REPAIR OF BRACKET OF HYDRAULIC PIPE ON FLAP BEAM AT RIB18 LH | NRC | APD-NDT | 1
ZL-532-GVI-10000-1 R.34 p.1 | 56627 | NRC: ES_00211784_01 - LH WING LOWER TRAILING EDGE PANEL BTW RIBS 13/18 (532AB) BRACKET | NRC | APD-NDT | 1
ZL-532-GVI-10000-1 R.34 p.1 | 56627 | NRC: ES_00211784_01 - LH WING LOWER TRAILING EDGE PANEL BTW RIBS 13/18 (532AB) BRACKET | NRC | CCR244SS-3-02 | 51
ZL-532-GVI-10000-1 R.34 p.1 | 56628 | NRC: ES_00211784_02 - LH WING LOWER TRAILING EDGE PANEL BTW RIBS 4/8 (531AB) BRACKETS | NRC | APD-NDT | 1
ZL-532-GVI-10000-1 R.34 p.1 | 56782 | NRC: LH WING - REPLACEMENT OF HYDRAULIC SPOILER PIPE BTW RIB 14-19 | NRC | S2911205200341 | 1
ZL-532-GVI-10000-1 R.34 p.1 | 57176 | NRC: L/H WING - REPLACEMENT OF BRACKET N°2 ON SHROUD ASSY PANEL | NRC | S5751227500000 | 1
ZL-532-GVI-10000-1 R.35 p.1 | 61106 | NRC: WING L/H - REPLACEMENT OF LEAD BONDING ON WING LH REAR SPAR BETWEEN RIB10 AND RIB14 | NRC | E0088-10-80 | 6
ZL-532-GVI-10000-1 R.35 p.1 | 61141 | NRC: WING L/H - REPLACEMENT OF HYDRAULIC PIPE PRESSURE FLAP ACTUATOR ON LH WING REAR SPAR | NRC | S2911200701000 | 1
ZL-532-GVI-10000-1 R.36 p.1 | 78558 | NRC : WING LH - REFLECTION OF CORROSION PROTECTION ON SHIM OF LH WING UPPER TRAILING EDGE AT RIB 16 | NRC | 04339000 | 0.5
ZL-532-GVI-10000-1 R.36 p.1 | 78558 | NRC : WING LH - REFLECTION OF CORROSION PROTECTION ON SHIM OF LH WING UPPER TRAILING EDGE AT RIB 16 | NRC | 07019000 | 0.5
ZL-532-GVI-10000-1 R.36 p.1 | 78558 | NRC : WING LH - REFLECTION OF CORROSION PROTECTION ON SHIM OF LH WING UPPER TRAILING EDGE AT RIB 16 | NRC | 08419000 | 0.5
ZL-532-GVI-10000-1 R.36 p.1 | 78558 | NRC : WING LH - REFLECTION OF CORROSION PROTECTION ON SHIM OF LH WING UPPER TRAILING EDGE AT RIB 16 | NRC | 43553600 | 0.5
ZL-532-GVI-10000-1 R.36 p.1 | 78558 | NRC : WING LH - REFLECTION OF CORROSION PROTECTION ON SHIM OF LH WING UPPER TRAILING EDGE AT RIB 16 | NRC | 76413600 | 0.5
ZL-532-GVI-10000-1 R.36 p.1 | 78559 | NRC : WING LH - REFLECTION OF CORROSION PROTECTION ON BRACKET OF HYDRAULIC PIPE ON TRAILING EDGE | NRC | 04339000 | 0.5
ZL-532-GVI-10000-1 R.36 p.1 | 78559 | NRC : WING LH - REFLECTION OF CORROSION PROTECTION ON BRACKET OF HYDRAULIC PIPE ON TRAILING EDGE | NRC | 07019000 | 0.5
ZL-532-GVI-10000-1 R.36 p.1 | 78559 | NRC : WING LH - REFLECTION OF CORROSION PROTECTION ON BRACKET OF HYDRAULIC PIPE ON TRAILING EDGE | NRC | 08419000 | 0.5
ZL-532-GVI-10000-1 R.36 p.1 | 78559 | NRC : WING LH - REFLECTION OF CORROSION PROTECTION ON BRACKET OF HYDRAULIC PIPE ON TRAILING EDGE | NRC | 43553600 | 0.5
ZL-532-GVI-10000-1 R.36 p.1 | 78559 | NRC : WING LH - REFLECTION OF CORROSION PROTECTION ON BRACKET OF HYDRAULIC PIPE ON TRAILING EDGE | NRC | 76413600 | 0.5
ZL-532-GVI-10000-1 R.36 p.1 | 78561 | NRC : WING LH - REPLACEMENT OF HYDRAULIC PIPES ON LH WING TRAILING EDGE BETWEEN RIBS 12/20 | NRC | ASNA2397JD10L | 20
ZL-532-GVI-10000-1 R.36 p.1 | 78561 | NRC : WING LH - REPLACEMENT OF HYDRAULIC PIPES ON LH WING TRAILING EDGE BETWEEN RIBS 12/20 | NRC | S2911005920000 | 2
ZL-532-GVI-10000-1 R.36 p.1 | 78561 | NRC : WING LH - REPLACEMENT OF HYDRAULIC PIPES ON LH WING TRAILING EDGE BETWEEN RIBS 12/20 | NRC | S2911200501000 | 1
ZL-532-GVI-10000-1 R.36 p.1 | 78561 | NRC : WING LH - REPLACEMENT OF HYDRAULIC PIPES ON LH WING TRAILING EDGE BETWEEN RIBS 12/20 | NRC | S2911205200100 | 1
ZL-532-GVI-10000-1 R.36 p.1 | 78561 | NRC : WING LH - REPLACEMENT OF HYDRAULIC PIPES ON LH WING TRAILING EDGE BETWEEN RIBS 12/20 | NRC | S2911205200341 | 1
ZL-532-GVI-10000-1 R.36 p.1 | 78562 | NRC : AILERON LH - REPLACEMENT OF FITTING ASSY ON LH AILERON CONTROL ROD AT RIB16 | NRC | MS24665-153 | 3
ZL-532-GVI-10000-1 R.36 p.1 | 78562 | NRC : AILERON LH - REPLACEMENT OF FITTING ASSY ON LH AILERON CONTROL ROD AT RIB16 | NRC | S2711201100000 | 1
ZL-532-GVI-10000-1 R.36 p.1 | 78562 | NRC : AILERON LH - REPLACEMENT OF FITTING ASSY ON LH AILERON CONTROL ROD AT RIB16 | NRC | S2911005920000 | 1
ZL-532-GVI-10000-1 R.36 p.1 | 78563 | NRC : WING RH - REFLECTION OF CORROSION PROTECTION OF BRACKET ON HYDRAULIC PIPE ON TRAILING EDGE | NRC | 04339000 | 0.5
ZL-532-GVI-10000-1 R.36 p.1 | 78563 | NRC : WING RH - REFLECTION OF CORROSION PROTECTION OF BRACKET ON HYDRAULIC PIPE ON TRAILING EDGE | NRC | 07019000 | 0.5
ZL-532-GVI-10000-1 R.36 p.1 | 78563 | NRC : WING RH - REFLECTION OF CORROSION PROTECTION OF BRACKET ON HYDRAULIC PIPE ON TRAILING EDGE | NRC | 08419000 | 0.5
ZL-532-GVI-10000-1 R.36 p.1 | 78563 | NRC : WING RH - REFLECTION OF CORROSION PROTECTION OF BRACKET ON HYDRAULIC PIPE ON TRAILING EDGE | NRC | 43553600 | 0.5
ZL-532-GVI-10000-1 R.36 p.1 | 78563 | NRC : WING RH - REFLECTION OF CORROSION PROTECTION OF BRACKET ON HYDRAULIC PIPE ON TRAILING EDGE | NRC | 76413600 | 0.5
ZL-532-GVI-10000-1 R.36 p.1 | 78566 | NRC : WING RH - REFLECTION OF CORROSION PROTECTION OF RH WING TRAILING EDGE LOWER PANEL AT RIB 12 | NRC | 04339000 | 0.5
ZL-532-GVI-10000-1 R.36 p.1 | 78566 | NRC : WING RH - REFLECTION OF CORROSION PROTECTION OF RH WING TRAILING EDGE LOWER PANEL AT RIB 12 | NRC | 07019000 | 0.5
ZL-532-GVI-10000-1 R.36 p.1 | 78566 | NRC : WING RH - REFLECTION OF CORROSION PROTECTION OF RH WING TRAILING EDGE LOWER PANEL AT RIB 12 | NRC | 08419000 | 0.5
ZL-532-GVI-10000-1 R.36 p.1 | 78566 | NRC : WING RH - REFLECTION OF CORROSION PROTECTION OF RH WING TRAILING EDGE LOWER PANEL AT RIB 12 | NRC | 43553600 | 0.5
ZL-532-GVI-10000-1 R.36 p.1 | 78566 | NRC : WING RH - REFLECTION OF CORROSION PROTECTION OF RH WING TRAILING EDGE LOWER PANEL AT RIB 12 | NRC | 76413600 | 0.5
ZL-532-GVI-10000-1 R.36 p.1 | 86431 | NRC: WING LH - CONNECTORS (FIN:507VCA, 511VCA, 551VCA) CORRODED (REPLACEMENT) | NRC | ABS0886A09-09 | 3
ZL-532-GVI-10000-1 R.36 p.1 | 86431 | NRC: WING LH - CONNECTORS (FIN:507VCA, 511VCA, 551VCA) CORRODED (REPLACEMENT) | NRC | ABS1358-12-09B | 1
ZL-532-GVI-10000-1 R.36 p.1 | 86431 | NRC: WING LH - CONNECTORS (FIN:507VCA, 511VCA, 551VCA) CORRODED (REPLACEMENT) | NRC | ABS1360-12-09B | 2
ZL-532-GVI-10000-1 R.36 p.1 | 86431 | NRC: WING LH - CONNECTORS (FIN:507VCA, 511VCA, 551VCA) CORRODED (REPLACEMENT) | NRC | ASNA51072501 | 1
ZL-532-GVI-10000-1 R.36 p.1 | 86431 | NRC: WING LH - CONNECTORS (FIN:507VCA, 511VCA, 551VCA) CORRODED (REPLACEMENT) | NRC | E0805-02 | 12
ZL-532-GVI-10000-1 R.36 p.1 | 86431 | NRC: WING LH - CONNECTORS (FIN:507VCA, 511VCA, 551VCA) CORRODED (REPLACEMENT) | NRC | EN6049-008-14W5 | 1
ZL-532-GVI-10000-1 R.37 p.1 | 99189 | NRC: STRUCTURE - ENGINE COWL #1/LH - PAINT MISSING ON BOTTOM NACELLE REAR SECTION - PAINT TOUCH UP | NRC | 04339000 | 1
ZL-532-GVI-10000-1 R.37 p.1 | 99189 | NRC: STRUCTURE - ENGINE COWL #1/LH - PAINT MISSING ON BOTTOM NACELLE REAR SECTION - PAINT TOUCH UP | NRC | 07019000 | 1
ZL-532-GVI-10000-1 R.37 p.1 | 99189 | NRC: STRUCTURE - ENGINE COWL #1/LH - PAINT MISSING ON BOTTOM NACELLE REAR SECTION - PAINT TOUCH UP | NRC | 08419000 | 1
ZL-532-GVI-10000-1 R.37 p.1 | 99189 | NRC: STRUCTURE - ENGINE COWL #1/LH - PAINT MISSING ON BOTTOM NACELLE REAR SECTION - PAINT TOUCH UP | NRC | 43553600 | 1
ZL-532-GVI-10000-1 R.37 p.1 | 99189 | NRC: STRUCTURE - ENGINE COWL #1/LH - PAINT MISSING ON BOTTOM NACELLE REAR SECTION - PAINT TOUCH UP | NRC | 76413600 | 1
ZL-532-GVI-10000-1 R.37 p.1 | 99980 | NRC: WING LH - CONNECTORS FIN: 507VCA1, 511VCA & 551VCA WITH CORROSION | NRC | ABS0638B12 | 1
ZL-532-GVI-10000-1 R.37 p.1 | 99980 | NRC: WING LH - CONNECTORS FIN: 507VCA1, 511VCA & 551VCA WITH CORROSION | NRC | ABS0886A09-09 | 3
ZL-532-GVI-10000-1 R.37 p.1 | 99980 | NRC: WING LH - CONNECTORS FIN: 507VCA1, 511VCA & 551VCA WITH CORROSION | NRC | ABS1358-12-09B | 1
ZL-532-GVI-10000-1 R.37 p.1 | 99980 | NRC: WING LH - CONNECTORS FIN: 507VCA1, 511VCA & 551VCA WITH CORROSION | NRC | ABS1360-12-09B | 2
ZL-532-GVI-10000-1 R.37 p.1 | 99980 | NRC: WING LH - CONNECTORS FIN: 507VCA1, 511VCA & 551VCA WITH CORROSION | NRC | E0052R12B10SNE | 3
ZL-532-GVI-10000-1 R.37 p.1 | 99980 | NRC: WING LH - CONNECTORS FIN: 507VCA1, 511VCA & 551VCA WITH CORROSION | NRC | E0805-02 | 13