## Résumé
PROBABILITÉ NRC
Task | 272145-SDI-10000-1
Nb MR References | 11
Nb WOs uniques | 66
Nb lignes total | 166
Nb lignes NRC | 113
Nb WOs avec NRC | 24
Probabilité NRC (%) | 68.1
PROBA PAR MR REFERENCE
272145-SDI-10000-1 R.24 p.1 | 8 lignes NRC/3 WOs (266.7%)
272145-SDI-10000-1 R.25 p.1 | 0 lignes NRC/1 WOs (0.0%)
272145-SDI-10000-1 R.28 p.1 | 0 lignes NRC/1 WOs (0.0%)
272145-SDI-10000-1 R.32 p.1 | 0 lignes NRC/3 WOs (0.0%)
272145-SDI-10000-1 R.33 p.1 | 12 lignes NRC/8 WOs (150.0%)
272145-SDI-10000-1 R.34 p.1 | 18 lignes NRC/12 WOs (150.0%)
272145-SDI-10000-1 R.35 p.1 | 27 lignes NRC/12 WOs (225.0%)
272145-SDI-10000-1 R.36 p.1 | 35 lignes NRC/15 WOs (233.3%)
272145-SDI-10000-1 R.37 p.1 | 13 lignes NRC/9 WOs (144.4%)
272145-SDI-10000-1 R.40 p.1 | 0 lignes NRC/1 WOs (0.0%)
272145-SDI-10000-1 R.42 p.1 | 0 lignes NRC/1 WOs (0.0%)
INFOS PNs NRC |  | Qté min | Qté avg | Qté max
04339000 | 1 NRCs/66 WOs (1.5%) | 0.5 | 0.5 | 0.5
07019000 | 1 NRCs/66 WOs (1.5%) | 0.5 | 0.5 | 0.5
43553600 | 1 NRCs/66 WOs (1.5%) | 0.5 | 0.5 | 0.5
ABS0347N16 | 2 NRCs/66 WOs (3.0%) | 1 | 1 | 1
ALODINE1132-STYLO | 1 NRCs/66 WOs (1.5%) | 1 | 1 | 1
AN386-3-8 | 1 NRCs/66 WOs (1.5%) | 4 | 4 | 4
APD-NDT | 1 NRCs/66 WOs (1.5%) | 1 | 1 | 1
CA8000-B | 1 NRCs/66 WOs (1.5%) | 0.5 | 0.5 | 0.5
CA8000-C1 | 1 NRCs/66 WOs (1.5%) | 0.5 | 0.5 | 0.5
CA8000M09001-BAC707 | 1 NRCs/66 WOs (1.5%) | 0.5 | 0.5 | 0.5
GANTS-JETABLES-9 | 1 NRCs/66 WOs (1.5%) | 1 | 1 | 1
MS14145-4 | 1 NRCs/66 WOs (1.5%) | 1 | 1 | 1
MS19070-083 | 1 NRCs/66 WOs (1.5%) | 15 | 15 | 15
MS20426AD3-10 | 1 NRCs/66 WOs (1.5%) | 100 | 100 | 100
MS20426AD3-12 | 1 NRCs/66 WOs (1.5%) | 30 | 30 | 30
MS20470AD4-10 | 1 NRCs/66 WOs (1.5%) | 50 | 50 | 50
MS20470AD5-14 | 1 NRCs/66 WOs (1.5%) | 70 | 70 | 70
MS21059L4 | 1 NRCs/66 WOs (1.5%) | 12 | 12 | 12
MS24665-151 | 1 NRCs/66 WOs (1.5%) | 20 | 20 | 20
MS24665-153 | 13 NRCs/66 WOs (19.7%) | 5 | 11.69 | 49
NAS1805-7N | 1 NRCs/66 WOs (1.5%) | 1 | 1 | 1
NAS6703H2 | 1 NRCs/66 WOs (1.5%) | 2 | 2 | 2
NAS6704D20 | 1 NRCs/66 WOs (1.5%) | 2 | 2 | 2
NAS6704D9 | 6 NRCs/66 WOs (9.1%) | 3 | 5.5 | 6
NSA5060C4 | 8 NRCs/66 WOs (12.1%) | 3 | 5.88 | 8
NSA939511-02 | 1 NRCs/66 WOs (1.5%) | 2 | 2 | 2
NTA11164-3K3 | 1 NRCs/66 WOs (1.5%) | 9 | 9 | 9
NTA11164-3K5 | 1 NRCs/66 WOs (1.5%) | 40 | 40 | 40
NTA11164-4K7 | 1 NRCs/66 WOs (1.5%) | 4 | 4 | 4
NTA11169-7K43 | 1 NRCs/66 WOs (1.5%) | 1 | 1 | 1
NTA11551-4CTU | 8 NRCs/66 WOs (12.1%) | 2 | 5.38 | 8
NTA11561-7PTU | 1 NRCs/66 WOs (1.5%) | 1 | 1 | 1
NTA11562-050 | 1 NRCs/66 WOs (1.5%) | 2 | 2 | 2
NTA12255-5AD14 | 2 NRCs/66 WOs (3.0%) | 40 | 45 | 50
PR1773B2-SEMKIT654 | 1 NRCs/66 WOs (1.5%) | 1 | 1 | 1
PR1782B2-SEMKIT654 | 2 NRCs/66 WOs (3.0%) | 1 | 1 | 1
PR1782B2-SEMKIT655 | 1 NRCs/66 WOs (1.5%) | 10 | 10 | 10
S2728171500000 | 2 NRCs/66 WOs (3.0%) | 1 | 1 | 1
S2728171620000 | 4 NRCs/66 WOs (6.1%) | 1 | 1 | 1
S2728173000600 | 2 NRCs/66 WOs (3.0%) | 1 | 1 | 1
S2728175000000 | 2 NRCs/66 WOs (3.0%) | 1 | 1 | 1
S2728182200800 | 3 NRCs/66 WOs (4.5%) | 1 | 1 | 1
S2728183000400 | 1 NRCs/66 WOs (1.5%) | 1 | 1 | 1
S2728192900200 | 1 NRCs/66 WOs (1.5%) | 1 | 1 | 1
S5387301020400 | 1 NRCs/66 WOs (1.5%) | 2 | 2 | 2
S5387400021001 | 1 NRCs/66 WOs (1.5%) | 1 | 1 | 1
S5387400021002 | 1 NRCs/66 WOs (1.5%) | 2 | 2 | 2
S5387400021200 | 1 NRCs/66 WOs (1.5%) | 2 | 2 | 2
S5387400021400 | 1 NRCs/66 WOs (1.5%) | 2 | 2 | 2
S5387400021402 | 1 NRCs/66 WOs (1.5%) | 2 | 2 | 2
S5387400023201 | 1 NRCs/66 WOs (1.5%) | 1 | 1 | 1
S5387400100201 | 2 NRCs/66 WOs (3.0%) | 10 | 11 | 12
S5387400100401 | 2 NRCs/66 WOs (3.0%) | 1 | 1 | 1
S5387400101001 | 2 NRCs/66 WOs (3.0%) | 1 | 1 | 1
S5387400101101 | 2 NRCs/66 WOs (3.0%) | 1 | 1 | 1
S5387400120202 | 1 NRCs/66 WOs (1.5%) | 4 | 4 | 4
S5387400121000 | 1 NRCs/66 WOs (1.5%) | 1 | 1 | 1
S5387400121002 | 1 NRCs/66 WOs (1.5%) | 1 | 1 | 1
S5387400121100 | 1 NRCs/66 WOs (1.5%) | 1 | 1 | 1
S5387400121102 | 1 NRCs/66 WOs (1.5%) | 1 | 1 | 1
S5547000220400 | 1 NRCs/66 WOs (1.5%) | 1 | 1 | 1
TOLE-7075T6-1-60MM | 1 NRCs/66 WOs (1.5%) | 1 | 1 | 1

## Détails
MR Reference | WO Ref. | Task | Task_Type | PN | Total_Qty
272145-SDI-10000-1 R.24 p.1 | 20334 | NRC (1) CORROSION TREATMENT & REPLACEMENT OF BRACKETS SUPPORT OF TAIL CONE | NRC | MS20426AD3-10 | 100
272145-SDI-10000-1 R.24 p.1 | 20334 | NRC (1) CORROSION TREATMENT & REPLACEMENT OF BRACKETS SUPPORT OF TAIL CONE | NRC | NTA12255-5AD14 | 50
272145-SDI-10000-1 R.24 p.1 | 20334 | NRC (1) CORROSION TREATMENT & REPLACEMENT OF BRACKETS SUPPORT OF TAIL CONE | NRC | PR1782B2-SEMKIT655 | 10
272145-SDI-10000-1 R.24 p.1 | 20334 | NRC (1) CORROSION TREATMENT & REPLACEMENT OF BRACKETS SUPPORT OF TAIL CONE | NRC | S5387400021200 | 2
272145-SDI-10000-1 R.24 p.1 | 20334 | NRC (1) CORROSION TREATMENT & REPLACEMENT OF BRACKETS SUPPORT OF TAIL CONE | NRC | S5387400021400 | 2
272145-SDI-10000-1 R.24 p.1 | 20334 | NRC (1) CORROSION TREATMENT & REPLACEMENT OF BRACKETS SUPPORT OF TAIL CONE | NRC | S5387400121000 | 1
272145-SDI-10000-1 R.24 p.1 | 20334 | NRC (1) CORROSION TREATMENT & REPLACEMENT OF BRACKETS SUPPORT OF TAIL CONE | NRC | S5387400121100 | 1
272145-SDI-10000-1 R.24 p.1 | 20334 | NRC (1) CORROSION TREATMENT & REPLACEMENT OF BRACKETS SUPPORT OF TAIL CONE | NRC | TOLE-7075T6-1-60MM | 1
272145-SDI-10000-1 R.24 p.1 | 21129 | MECHANICAL CONTROL - RUDDER | Normal | MS24665-151 | 10
272145-SDI-10000-1 R.25 p.1 | 30234 | MECHANICAL CONTROL - RUDDER | Normal | MS24665-151 | 10
272145-SDI-10000-1 R.33 p.1 | 34777 | MECHANICAL CONTROL - RUDDER | Normal | MS24665-151 | 10
272145-SDI-10000-1 R.33 p.1 | 37035 | NRC: TAIL CONE - REPLACEMENT OF SUPPORT BRACKETS | NRC | MS20470AD4-10 | 50
272145-SDI-10000-1 R.33 p.1 | 37035 | NRC: TAIL CONE - REPLACEMENT OF SUPPORT BRACKETS | NRC | S5387400100201 | 10
272145-SDI-10000-1 R.33 p.1 | 37035 | NRC: TAIL CONE - REPLACEMENT OF SUPPORT BRACKETS | NRC | S5387400100401 | 1
272145-SDI-10000-1 R.33 p.1 | 37035 | NRC: TAIL CONE - REPLACEMENT OF SUPPORT BRACKETS | NRC | S5387400101001 | 1
272145-SDI-10000-1 R.33 p.1 | 37035 | NRC: TAIL CONE - REPLACEMENT OF SUPPORT BRACKETS | NRC | S5387400101101 | 1
272145-SDI-10000-1 R.33 p.1 | 38024 | MECHANICAL CONTROL - RUDDER | Normal | MS24665-153 | 6
272145-SDI-10000-1 R.33 p.1 | 38024 | MECHANICAL CONTROL - RUDDER | Normal | PR1782B2-SEMKIT654 | 1
272145-SDI-10000-1 R.33 p.1 | 41540 | NRC : REPLACEMENT OF THE RUDDER TORQUE TUBE UPPER PART | NRC | GANTS-JETABLES-9 | 1
272145-SDI-10000-1 R.33 p.1 | 41540 | NRC : REPLACEMENT OF THE RUDDER TORQUE TUBE UPPER PART | NRC | MS24665-153 | 20
272145-SDI-10000-1 R.33 p.1 | 41540 | NRC : REPLACEMENT OF THE RUDDER TORQUE TUBE UPPER PART | NRC | NTA11164-3K5 | 40
272145-SDI-10000-1 R.33 p.1 | 41540 | NRC : REPLACEMENT OF THE RUDDER TORQUE TUBE UPPER PART | NRC | NTA11164-4K7 | 4
272145-SDI-10000-1 R.33 p.1 | 41540 | NRC : REPLACEMENT OF THE RUDDER TORQUE TUBE UPPER PART | NRC | PR1782B2-SEMKIT654 | 1
272145-SDI-10000-1 R.33 p.1 | 41540 | NRC : REPLACEMENT OF THE RUDDER TORQUE TUBE UPPER PART | NRC | S2728173000600 | 1
272145-SDI-10000-1 R.34 p.1 | 40477 | MECHANICAL CONTROL - RUDDER | Normal | MS24665-153 | 10
272145-SDI-10000-1 R.34 p.1 | 42295 | MECHANICAL CONTROL - RUDDER | Normal | MS24665-153 | 6
272145-SDI-10000-1 R.34 p.1 | 42295 | MECHANICAL CONTROL - RUDDER | Normal | PR1782B2-SEMKIT654 | 1
272145-SDI-10000-1 R.34 p.1 | 47176 | NRC: RUDDER - ROD RUDDER CTL FR46-47 BEARING NOT IN PLACE | NRC | ABS0347N16 | 1
272145-SDI-10000-1 R.34 p.1 | 52522 | MECHANICAL CONTROL - RUDDER | Normal | MS24665-153 | 10
272145-SDI-10000-1 R.34 p.1 | 53130 | MECHANICAL CONTROL - RUDDER | Normal | MS24665-153 | 6
272145-SDI-10000-1 R.34 p.1 | 54510 | NRC: TAIL CONE - CORROSION ON CLIPS AT FR47 | NRC | MS20426AD3-12 | 30
272145-SDI-10000-1 R.34 p.1 | 54510 | NRC: TAIL CONE - CORROSION ON CLIPS AT FR47 | NRC | MS21059L4 | 12
272145-SDI-10000-1 R.34 p.1 | 54510 | NRC: TAIL CONE - CORROSION ON CLIPS AT FR47 | NRC | NTA12255-5AD14 | 40
272145-SDI-10000-1 R.34 p.1 | 54510 | NRC: TAIL CONE - CORROSION ON CLIPS AT FR47 | NRC | S5387400021002 | 2
272145-SDI-10000-1 R.34 p.1 | 54510 | NRC: TAIL CONE - CORROSION ON CLIPS AT FR47 | NRC | S5387400021402 | 2
272145-SDI-10000-1 R.34 p.1 | 54510 | NRC: TAIL CONE - CORROSION ON CLIPS AT FR47 | NRC | S5387400120202 | 4
272145-SDI-10000-1 R.34 p.1 | 54510 | NRC: TAIL CONE - CORROSION ON CLIPS AT FR47 | NRC | S5387400121002 | 1
272145-SDI-10000-1 R.34 p.1 | 54510 | NRC: TAIL CONE - CORROSION ON CLIPS AT FR47 | NRC | S5387400121102 | 1
272145-SDI-10000-1 R.34 p.1 | 54512 | NRC: RUDDER - RODS OF RUDDER TORQUE TUBE (FR46-47) IN BAD CONDITION | NRC | S2728182200800 | 1
272145-SDI-10000-1 R.34 p.1 | 54512 | NRC: RUDDER - RODS OF RUDDER TORQUE TUBE (FR46-47) IN BAD CONDITION | NRC | S2728183000400 | 1
272145-SDI-10000-1 R.34 p.1 | 54513 | NRC: RUDDER - CORROSION ON LEVER OF RUDDER TORQUE TUBE | NRC | MS24665-153 | 6
272145-SDI-10000-1 R.34 p.1 | 54513 | NRC: RUDDER - CORROSION ON LEVER OF RUDDER TORQUE TUBE | NRC | NAS6704D9 | 6
272145-SDI-10000-1 R.34 p.1 | 54513 | NRC: RUDDER - CORROSION ON LEVER OF RUDDER TORQUE TUBE | NRC | NSA5060C4 | 6
272145-SDI-10000-1 R.34 p.1 | 54513 | NRC: RUDDER - CORROSION ON LEVER OF RUDDER TORQUE TUBE | NRC | NTA11551-4CTU | 6
272145-SDI-10000-1 R.34 p.1 | 54513 | NRC: RUDDER - CORROSION ON LEVER OF RUDDER TORQUE TUBE | NRC | S2728175000000 | 1
272145-SDI-10000-1 R.34 p.1 | 54707 | NRC: TAIL CONE - PLATE-DISCHARGER CORRODED | NRC | S5387301020400 | 2
272145-SDI-10000-1 R.34 p.1 | 58880 | NRC: RUDDER - TAB NEUTRAL POSITION FOUND BADLY ADUSTED | NRC | MS24665-153 | 5
272145-SDI-10000-1 R.35 p.1 | 56933 | MECHANICAL CONTROL - RUDDER | Normal | MS24665-153 | 6
272145-SDI-10000-1 R.35 p.1 | 56933 | MECHANICAL CONTROL - RUDDER | Normal | PR1782B2-SEMKIT654 | 1
272145-SDI-10000-1 R.35 p.1 | 59922 | MECHANICAL CONTROL - RUDDER | Normal | MS24665-153 | 6
272145-SDI-10000-1 R.35 p.1 | 59922 | MECHANICAL CONTROL - RUDDER | Normal | PR1782B2-SEMKIT654 | 1
272145-SDI-10000-1 R.35 p.1 | 61479 | MECHANICAL CONTROL - RUDDER | Normal | MS24665-153 | 6
272145-SDI-10000-1 R.35 p.1 | 62053 | MECHANICAL CONTROL - RUDDER | Normal | MS24665-153 | 6
272145-SDI-10000-1 R.35 p.1 | 62053 | MECHANICAL CONTROL - RUDDER | Normal | PR1782B2-SEMKIT654 | 1
272145-SDI-10000-1 R.35 p.1 | 63811 | NRC: RUDDER - REPLACEMENT OF COVER ON RUDDER TORQUE TUBE | NRC | S2728171620000 | 1
272145-SDI-10000-1 R.35 p.1 | 68449 | NRC: PRESSURE BULKHEAD AFT - RE-PROTECTION AND PAINT TOUCH UP'S ON FRAME 47 ON PRESSURE BULKHEAD | NRC | ALODINE1132-STYLO | 1
272145-SDI-10000-1 R.35 p.1 | 68449 | NRC: PRESSURE BULKHEAD AFT - RE-PROTECTION AND PAINT TOUCH UP'S ON FRAME 47 ON PRESSURE BULKHEAD | NRC | APD-NDT | 1
272145-SDI-10000-1 R.35 p.1 | 68450 | NRC : STRUCT - REPLACEMENT OF SUPPORTS CLIP AND SHEET ON FRAME 47 | NRC | MS20470AD5-14 | 70
272145-SDI-10000-1 R.35 p.1 | 68450 | NRC : STRUCT - REPLACEMENT OF SUPPORTS CLIP AND SHEET ON FRAME 47 | NRC | S5387400021001 | 1
272145-SDI-10000-1 R.35 p.1 | 68450 | NRC : STRUCT - REPLACEMENT OF SUPPORTS CLIP AND SHEET ON FRAME 47 | NRC | S5387400023201 | 1
272145-SDI-10000-1 R.35 p.1 | 68450 | NRC : STRUCT - REPLACEMENT OF SUPPORTS CLIP AND SHEET ON FRAME 47 | NRC | S5387400100201 | 12
272145-SDI-10000-1 R.35 p.1 | 68450 | NRC : STRUCT - REPLACEMENT OF SUPPORTS CLIP AND SHEET ON FRAME 47 | NRC | S5387400100401 | 1
272145-SDI-10000-1 R.35 p.1 | 68450 | NRC : STRUCT - REPLACEMENT OF SUPPORTS CLIP AND SHEET ON FRAME 47 | NRC | S5387400101001 | 1
272145-SDI-10000-1 R.35 p.1 | 68450 | NRC : STRUCT - REPLACEMENT OF SUPPORTS CLIP AND SHEET ON FRAME 47 | NRC | S5387400101101 | 1
272145-SDI-10000-1 R.35 p.1 | 68722 | NRC: RUDDER - REPLACEMENT OF SCREWS, COVER, BEARING, ROD & LEVER ASSY ON TORQUE TUBE/LEVER INSTL OF | NRC | ABS0347N16 | 1
272145-SDI-10000-1 R.35 p.1 | 68722 | NRC: RUDDER - REPLACEMENT OF SCREWS, COVER, BEARING, ROD & LEVER ASSY ON TORQUE TUBE/LEVER INSTL OF | NRC | MS14145-4 | 1
272145-SDI-10000-1 R.35 p.1 | 68722 | NRC: RUDDER - REPLACEMENT OF SCREWS, COVER, BEARING, ROD & LEVER ASSY ON TORQUE TUBE/LEVER INSTL OF | NRC | MS24665-153 | 7
272145-SDI-10000-1 R.35 p.1 | 68722 | NRC: RUDDER - REPLACEMENT OF SCREWS, COVER, BEARING, ROD & LEVER ASSY ON TORQUE TUBE/LEVER INSTL OF | NRC | S2728171620000 | 1
272145-SDI-10000-1 R.35 p.1 | 68722 | NRC: RUDDER - REPLACEMENT OF SCREWS, COVER, BEARING, ROD & LEVER ASSY ON TORQUE TUBE/LEVER INSTL OF | NRC | S2728175000000 | 1
272145-SDI-10000-1 R.35 p.1 | 68722 | NRC: RUDDER - REPLACEMENT OF SCREWS, COVER, BEARING, ROD & LEVER ASSY ON TORQUE TUBE/LEVER INSTL OF | NRC | S2728182200800 | 1
272145-SDI-10000-1 R.35 p.1 | 71742 | NRC : RUDDER - REPAIR AND REFLECTION OF PROTECTION INSIDE RUDDER TORQUE TUBE | NRC | 04339000 | 0.5
272145-SDI-10000-1 R.35 p.1 | 71742 | NRC : RUDDER - REPAIR AND REFLECTION OF PROTECTION INSIDE RUDDER TORQUE TUBE | NRC | 07019000 | 0.5
272145-SDI-10000-1 R.35 p.1 | 71742 | NRC : RUDDER - REPAIR AND REFLECTION OF PROTECTION INSIDE RUDDER TORQUE TUBE | NRC | 43553600 | 0.5
272145-SDI-10000-1 R.35 p.1 | 71742 | NRC : RUDDER - REPAIR AND REFLECTION OF PROTECTION INSIDE RUDDER TORQUE TUBE | NRC | CA8000-B | 0.5
272145-SDI-10000-1 R.35 p.1 | 71742 | NRC : RUDDER - REPAIR AND REFLECTION OF PROTECTION INSIDE RUDDER TORQUE TUBE | NRC | CA8000-C1 | 0.5
272145-SDI-10000-1 R.35 p.1 | 71742 | NRC : RUDDER - REPAIR AND REFLECTION OF PROTECTION INSIDE RUDDER TORQUE TUBE | NRC | CA8000M09001-BAC707 | 0.5
272145-SDI-10000-1 R.35 p.1 | 71742 | NRC : RUDDER - REPAIR AND REFLECTION OF PROTECTION INSIDE RUDDER TORQUE TUBE | NRC | MS24665-151 | 20
272145-SDI-10000-1 R.35 p.1 | 71742 | NRC : RUDDER - REPAIR AND REFLECTION OF PROTECTION INSIDE RUDDER TORQUE TUBE | NRC | MS24665-153 | 8
272145-SDI-10000-1 R.35 p.1 | 71742 | NRC : RUDDER - REPAIR AND REFLECTION OF PROTECTION INSIDE RUDDER TORQUE TUBE | NRC | NAS6704D20 | 2
272145-SDI-10000-1 R.35 p.1 | 71742 | NRC : RUDDER - REPAIR AND REFLECTION OF PROTECTION INSIDE RUDDER TORQUE TUBE | NRC | NSA5060C4 | 8
272145-SDI-10000-1 R.35 p.1 | 71742 | NRC : RUDDER - REPAIR AND REFLECTION OF PROTECTION INSIDE RUDDER TORQUE TUBE | NRC | NTA11551-4CTU | 8
272145-SDI-10000-1 R.36 p.1 | 69541 | MECHANICAL CONTROL - RUDDER | Normal | MS24665-153 | 6
272145-SDI-10000-1 R.36 p.1 | 69541 | MECHANICAL CONTROL - RUDDER | Normal | PR1782B2-SEMKIT654 | 1
272145-SDI-10000-1 R.36 p.1 | 72571 | NRC: RUDDER - REPLACEMENT OF VARIOUS PARTS (BEFORE INSTALL.) | NRC | MS24665-153 | 8
272145-SDI-10000-1 R.36 p.1 | 72571 | NRC: RUDDER - REPLACEMENT OF VARIOUS PARTS (BEFORE INSTALL.) | NRC | NAS1805-7N | 1
272145-SDI-10000-1 R.36 p.1 | 72571 | NRC: RUDDER - REPLACEMENT OF VARIOUS PARTS (BEFORE INSTALL.) | NRC | NAS6704D9 | 6
272145-SDI-10000-1 R.36 p.1 | 72571 | NRC: RUDDER - REPLACEMENT OF VARIOUS PARTS (BEFORE INSTALL.) | NRC | NSA5060C4 | 6
272145-SDI-10000-1 R.36 p.1 | 72571 | NRC: RUDDER - REPLACEMENT OF VARIOUS PARTS (BEFORE INSTALL.) | NRC | NSA939511-02 | 2
272145-SDI-10000-1 R.36 p.1 | 72571 | NRC: RUDDER - REPLACEMENT OF VARIOUS PARTS (BEFORE INSTALL.) | NRC | NTA11164-3K3 | 9
272145-SDI-10000-1 R.36 p.1 | 72571 | NRC: RUDDER - REPLACEMENT OF VARIOUS PARTS (BEFORE INSTALL.) | NRC | NTA11169-7K43 | 1
272145-SDI-10000-1 R.36 p.1 | 72571 | NRC: RUDDER - REPLACEMENT OF VARIOUS PARTS (BEFORE INSTALL.) | NRC | NTA11551-4CTU | 6
272145-SDI-10000-1 R.36 p.1 | 72571 | NRC: RUDDER - REPLACEMENT OF VARIOUS PARTS (BEFORE INSTALL.) | NRC | NTA11561-7PTU | 1
272145-SDI-10000-1 R.36 p.1 | 72571 | NRC: RUDDER - REPLACEMENT OF VARIOUS PARTS (BEFORE INSTALL.) | NRC | NTA11562-050 | 2
272145-SDI-10000-1 R.36 p.1 | 72571 | NRC: RUDDER - REPLACEMENT OF VARIOUS PARTS (BEFORE INSTALL.) | NRC | S2728171500000 | 1
272145-SDI-10000-1 R.36 p.1 | 72571 | NRC: RUDDER - REPLACEMENT OF VARIOUS PARTS (BEFORE INSTALL.) | NRC | S2728192900200 | 1
272145-SDI-10000-1 R.36 p.1 | 72571 | NRC: RUDDER - REPLACEMENT OF VARIOUS PARTS (BEFORE INSTALL.) | NRC | S5547000220400 | 1
272145-SDI-10000-1 R.36 p.1 | 75885 | NRC: RUDDER - REPLACEMENT OF GOUPILLE CONIQUE FIL ON LEVER | NRC | AN386-3-8 | 4
272145-SDI-10000-1 R.36 p.1 | 75885 | NRC: RUDDER - REPLACEMENT OF GOUPILLE CONIQUE FIL ON LEVER | NRC | MS24665-153 | 10
272145-SDI-10000-1 R.36 p.1 | 75885 | NRC: RUDDER - REPLACEMENT OF GOUPILLE CONIQUE FIL ON LEVER | NRC | NSA5060C4 | 6
272145-SDI-10000-1 R.36 p.1 | 77012 | MECHANICAL CONTROL - RUDDER | Normal | MS24665-153 | 6
272145-SDI-10000-1 R.36 p.1 | 77012 | MECHANICAL CONTROL - RUDDER | Normal | PR1782B2-SEMKIT654 | 1
272145-SDI-10000-1 R.36 p.1 | 77395 | NRC : RUDDER - REPLACEMENT OF COTTER PIN ON TORQUE TUBE LOWER COVER OF RUDDER | NRC | MS24665-153 | 6
272145-SDI-10000-1 R.36 p.1 | 78059 | MECHANICAL CONTROL - RUDDER | Normal | MS24665-153 | 6
272145-SDI-10000-1 R.36 p.1 | 78059 | MECHANICAL CONTROL - RUDDER | Normal | PR1782B2-SEMKIT654 | 1
272145-SDI-10000-1 R.36 p.1 | 78463 | NRC : RUDDER - REPLACEMENT OF ROD, BOLTS AND WASHERS ON TORQUE TUBE OF RUDDER | NRC | MS24665-153 | 8
272145-SDI-10000-1 R.36 p.1 | 78463 | NRC : RUDDER - REPLACEMENT OF ROD, BOLTS AND WASHERS ON TORQUE TUBE OF RUDDER | NRC | NAS6704D9 | 6
272145-SDI-10000-1 R.36 p.1 | 78463 | NRC : RUDDER - REPLACEMENT OF ROD, BOLTS AND WASHERS ON TORQUE TUBE OF RUDDER | NRC | NSA5060C4 | 6
272145-SDI-10000-1 R.36 p.1 | 78463 | NRC : RUDDER - REPLACEMENT OF ROD, BOLTS AND WASHERS ON TORQUE TUBE OF RUDDER | NRC | NTA11551-4CTU | 6
272145-SDI-10000-1 R.36 p.1 | 78463 | NRC : RUDDER - REPLACEMENT OF ROD, BOLTS AND WASHERS ON TORQUE TUBE OF RUDDER | NRC | S2728171620000 | 1
272145-SDI-10000-1 R.36 p.1 | 78463 | NRC : RUDDER - REPLACEMENT OF ROD, BOLTS AND WASHERS ON TORQUE TUBE OF RUDDER | NRC | S2728182200800 | 1
272145-SDI-10000-1 R.36 p.1 | 80764 | MECHANICAL CONTROL - RUDDER | Normal | MS24665-153 | 6
272145-SDI-10000-1 R.36 p.1 | 84097 | MECHANICAL CONTROL - RUDDER | Normal | MS24665-153 | 6
272145-SDI-10000-1 R.36 p.1 | 85550 | MECHANICAL CONTROL - RUDDER | Normal | MS24665-153 | 6
272145-SDI-10000-1 R.36 p.1 | 85550 | MECHANICAL CONTROL - RUDDER | Normal | PR1782B2-SEMKIT654 | 1
272145-SDI-10000-1 R.36 p.1 | 88506 | NRC: RUDDER - ATTACH ASSY LOWER OF RUDDER LEVER TORQUE TUBE IN BAD CONDITION | NRC | MS24665-153 | 6
272145-SDI-10000-1 R.36 p.1 | 88506 | NRC: RUDDER - ATTACH ASSY LOWER OF RUDDER LEVER TORQUE TUBE IN BAD CONDITION | NRC | NAS6703H2 | 2
272145-SDI-10000-1 R.36 p.1 | 88506 | NRC: RUDDER - ATTACH ASSY LOWER OF RUDDER LEVER TORQUE TUBE IN BAD CONDITION | NRC | NAS6704D9 | 6
272145-SDI-10000-1 R.36 p.1 | 88506 | NRC: RUDDER - ATTACH ASSY LOWER OF RUDDER LEVER TORQUE TUBE IN BAD CONDITION | NRC | NSA5060C4 | 6
272145-SDI-10000-1 R.36 p.1 | 88506 | NRC: RUDDER - ATTACH ASSY LOWER OF RUDDER LEVER TORQUE TUBE IN BAD CONDITION | NRC | NTA11551-4CTU | 6
272145-SDI-10000-1 R.36 p.1 | 88506 | NRC: RUDDER - ATTACH ASSY LOWER OF RUDDER LEVER TORQUE TUBE IN BAD CONDITION | NRC | S2728171500000 | 1
272145-SDI-10000-1 R.36 p.1 | 89618 | NRC: RUDDER - INVESTIGATION - PAINT FLAKING ON TORQUE TUBE | NRC | MS19070-083 | 15
272145-SDI-10000-1 R.36 p.1 | 89618 | NRC: RUDDER - INVESTIGATION - PAINT FLAKING ON TORQUE TUBE | NRC | MS24665-153 | 49
272145-SDI-10000-1 R.36 p.1 | 89618 | NRC: RUDDER - INVESTIGATION - PAINT FLAKING ON TORQUE TUBE | NRC | NTA11551-4CTU | 2
272145-SDI-10000-1 R.36 p.1 | 89618 | NRC: RUDDER - INVESTIGATION - PAINT FLAKING ON TORQUE TUBE | NRC | S2728173000600 | 1
272145-SDI-10000-1 R.37 p.1 | 100211 | MECHANICAL CONTROL - RUDDER | Normal | MS24665-153 | 6
272145-SDI-10000-1 R.37 p.1 | 100211 | MECHANICAL CONTROL - RUDDER | Normal | PR1782B2-SEMKIT654 | 1
272145-SDI-10000-1 R.37 p.1 | 105267 | MECHANICAL CONTROL - RUDDER | Normal | MS24665-153 | 6
272145-SDI-10000-1 R.37 p.1 | 105267 | MECHANICAL CONTROL - RUDDER | Normal | PR1782B2-SEMKIT654 | 1
272145-SDI-10000-1 R.37 p.1 | 87391 | MECHANICAL CONTROL - RUDDER | Normal | MS24665-153 | 6
272145-SDI-10000-1 R.37 p.1 | 89807 | NRC: RUDDER - CORRODED & DAMAGED PARTS ON LEVER EXT TORQUE TUBE ATTACHMENT & COVER | NRC | MS24665-153 | 13
272145-SDI-10000-1 R.37 p.1 | 89807 | NRC: RUDDER - CORRODED & DAMAGED PARTS ON LEVER EXT TORQUE TUBE ATTACHMENT & COVER | NRC | NAS6704D9 | 3
272145-SDI-10000-1 R.37 p.1 | 89807 | NRC: RUDDER - CORRODED & DAMAGED PARTS ON LEVER EXT TORQUE TUBE ATTACHMENT & COVER | NRC | NSA5060C4 | 3
272145-SDI-10000-1 R.37 p.1 | 89807 | NRC: RUDDER - CORRODED & DAMAGED PARTS ON LEVER EXT TORQUE TUBE ATTACHMENT & COVER | NRC | NTA11551-4CTU | 3
272145-SDI-10000-1 R.37 p.1 | 89807 | NRC: RUDDER - CORRODED & DAMAGED PARTS ON LEVER EXT TORQUE TUBE ATTACHMENT & COVER | NRC | S2728171620000 | 1
272145-SDI-10000-1 R.37 p.1 | 90983 | MECHANICAL CONTROL - RUDDER | Normal | MS24665-153 | 6
272145-SDI-10000-1 R.37 p.1 | 92597 | NRC: RUDDER - TORQUE TUBE BOTTOM COVER SCREWS IN BAD CONDITION | NRC | MS24665-153 | 6
272145-SDI-10000-1 R.37 p.1 | 92597 | NRC: RUDDER - TORQUE TUBE BOTTOM COVER SCREWS IN BAD CONDITION | NRC | NAS6704D9 | 6
272145-SDI-10000-1 R.37 p.1 | 92597 | NRC: RUDDER - TORQUE TUBE BOTTOM COVER SCREWS IN BAD CONDITION | NRC | NSA5060C4 | 6
272145-SDI-10000-1 R.37 p.1 | 92597 | NRC: RUDDER - TORQUE TUBE BOTTOM COVER SCREWS IN BAD CONDITION | NRC | NTA11551-4CTU | 6
272145-SDI-10000-1 R.37 p.1 | 92597 | NRC: RUDDER - TORQUE TUBE BOTTOM COVER SCREWS IN BAD CONDITION | NRC | PR1773B2-SEMKIT654 | 1
272145-SDI-10000-1 R.37 p.1 | 92597 | NRC: RUDDER - TORQUE TUBE BOTTOM COVER SCREWS IN BAD CONDITION | NRC | PR1782B2-SEMKIT654 | 1
272145-SDI-10000-1 R.37 p.1 | 93915 | MECHANICAL CONTROL - RUDDER | Normal | MS24665-153 | 6
272145-SDI-10000-1 R.40 p.1 | 51359 | RUDDER MECHANICAL CONTROL | Normal | MS24665-151 | 10