## Résumé
PROBABILITÉ NRC
Task | 550000-SDI-10000-1
Nb MR References | 9
Nb WOs uniques | 71
Nb lignes total | 288
Nb lignes NRC | 252
Nb WOs avec NRC | 35
Probabilité NRC (%) | 87.5
PROBA PAR MR REFERENCE
550000-SDI-10000-1 R.27 p.1 | 11 lignes NRC/2 WOs (550.0%)
550000-SDI-10000-1 R.28 p.1 | 0 lignes NRC/1 WOs (0.0%)
550000-SDI-10000-1 R.30 p.1 | 0 lignes NRC/1 WOs (0.0%)
550000-SDI-10000-1 R.32 p.1 | 0 lignes NRC/1 WOs (0.0%)
550000-SDI-10000-1 R.33 p.1 | 0 lignes NRC/4 WOs (0.0%)
550000-SDI-10000-1 R.34 p.1 | 0 lignes NRC/6 WOs (0.0%)
550000-SDI-10000-1 R.35 p.1 | 210 lignes NRC/32 WOs (656.2%)
550000-SDI-10000-1 R.36 p.1 | 31 lignes NRC/17 WOs (182.4%)
550000-SDI-10000-1 R.37 p.1 | 0 lignes NRC/7 WOs (0.0%)
INFOS PNs NRC |  | Qté min | Qté avg | Qté max
03K7-16S | 1 NRCs/71 WOs (1.4%) | 2 | 2 | 2
4213966 | 1 NRCs/71 WOs (1.4%) | 1 | 1 | 1
720500M01 | 1 NRCs/71 WOs (1.4%) | 1 | 1 | 1
95S55070015000 | 2 NRCs/71 WOs (2.8%) | 1 | 1 | 1
98S55203001000 | 2 NRCs/71 WOs (2.8%) | 1 | 1 | 1
98S55303001000 | 2 NRCs/71 WOs (2.8%) | 1 | 1 | 1
98S55305012000 | 1 NRCs/71 WOs (1.4%) | 1 | 1 | 1
ALESOIR-CARB-2.5/3.6 | 1 NRCs/71 WOs (1.4%) | 1 | 1 | 1
ALESOIR-CARB-6.2/7.86 | 1 NRCs/71 WOs (1.4%) | 1 | 1 | 1
AN3-3A | 2 NRCs/71 WOs (2.8%) | 2 | 2 | 2
APD-NDT | 2 NRCs/71 WOs (2.8%) | 1 | 1 | 1
ASNA2001V3-5 | 1 NRCs/71 WOs (1.4%) | 35 | 35 | 35
ASNA2001V3-7 | 1 NRCs/71 WOs (1.4%) | 15 | 15 | 15
ASNA2397-10L | 2 NRCs/71 WOs (2.8%) | 2 | 2 | 2
ASNA2397C8 | 3 NRCs/71 WOs (4.2%) | 4 | 4.67 | 6
ASNA2397D10 | 2 NRCs/71 WOs (2.8%) | 2 | 2 | 2
ASNA2397KD10L | 1 NRCs/71 WOs (1.4%) | 6 | 6 | 6
AVIOXFINISH77702-M8002 | 1 NRCs/71 WOs (1.4%) | 1 | 1 | 1
BACB30MY5K4 | 1 NRCs/71 WOs (1.4%) | 10 | 10 | 10
BACB30MY6K7 | 1 NRCs/71 WOs (1.4%) | 10 | 10 | 10
BACB30MY8K4 | 1 NRCs/71 WOs (1.4%) | 10 | 10 | 10
BACB30NW6K6 | 1 NRCs/71 WOs (1.4%) | 8 | 8 | 8
BACB30NW6K7 | 1 NRCs/71 WOs (1.4%) | 6 | 6 | 6
BACB30VF3K3 | 1 NRCs/71 WOs (1.4%) | 3 | 3 | 3
BACB30VF3K7 | 2 NRCs/71 WOs (2.8%) | 5 | 5.5 | 6
BACB30VF3K8 | 1 NRCs/71 WOs (1.4%) | 9 | 9 | 9
BACC30AB10S | 1 NRCs/71 WOs (1.4%) | 50 | 50 | 50
BACC30AB10SW | 1 NRCs/71 WOs (1.4%) | 20 | 20 | 20
BACC30AB5C | 1 NRCs/71 WOs (1.4%) | 10 | 10 | 10
BACC30AB6S | 1 NRCs/71 WOs (1.4%) | 50 | 50 | 50
BACC30AB6SW | 1 NRCs/71 WOs (1.4%) | 50 | 50 | 50
BACC30AB8S | 1 NRCs/71 WOs (1.4%) | 50 | 50 | 50
BACC30AB8SW | 1 NRCs/71 WOs (1.4%) | 50 | 50 | 50
BACC30BL10 | 1 NRCs/71 WOs (1.4%) | 50 | 50 | 50
BACC30BL6 | 2 NRCs/71 WOs (2.8%) | 5 | 27.5 | 50
BACC30BL8 | 2 NRCs/71 WOs (2.8%) | 5 | 30 | 55
BACC30M5 | 1 NRCs/71 WOs (1.4%) | 10 | 10 | 10
BACC30M8 | 1 NRCs/71 WOs (1.4%) | 30 | 30 | 30
BACC30X5 | 1 NRCs/71 WOs (1.4%) | 10 | 10 | 10
BACN10YF33 | 1 NRCs/71 WOs (1.4%) | 10 | 10 | 10
CCR264SS-3-03 | 1 NRCs/71 WOs (1.4%) | 10 | 10 | 10
CCR264SS-3-04 | 2 NRCs/71 WOs (2.8%) | 20 | 20 | 20
CCR264SS-3-09 | 1 NRCs/71 WOs (1.4%) | 20 | 20 | 20
CCR264SS-4-03 | 1 NRCs/71 WOs (1.4%) | 15 | 15 | 15
CR3523-5-4 | 1 NRCs/71 WOs (1.4%) | 4 | 4 | 4
E0092-10-345 | 1 NRCs/71 WOs (1.4%) | 2 | 2 | 2
E0285-01 | 2 NRCs/71 WOs (2.8%) | 1 | 1 | 1
E0285-02 | 3 NRCs/71 WOs (4.2%) | 1 | 2.33 | 4
EA9321-A/B | 1 NRCs/71 WOs (1.4%) | 1 | 1 | 1
EA9396QT | 1 NRCs/71 WOs (1.4%) | 1 | 1 | 1
HL10VAP5-3 | 1 NRCs/71 WOs (1.4%) | 25 | 25 | 25
HL10VAP6-5 | 1 NRCs/71 WOs (1.4%) | 25 | 25 | 25
HL10VAP8-10 | 1 NRCs/71 WOs (1.4%) | 10 | 10 | 10
HL10VAP8-11 | 1 NRCs/71 WOs (1.4%) | 5 | 5 | 5
HL10VAP8-12 | 1 NRCs/71 WOs (1.4%) | 5 | 5 | 5
HL10VAP8-4 | 1 NRCs/71 WOs (1.4%) | 10 | 10 | 10
HL10VAP8-5 | 1 NRCs/71 WOs (1.4%) | 10 | 10 | 10
HL10VAP8-6 | 1 NRCs/71 WOs (1.4%) | 10 | 10 | 10
HL10VAP8-7 | 1 NRCs/71 WOs (1.4%) | 10 | 10 | 10
HL10VAP8-8 | 1 NRCs/71 WOs (1.4%) | 10 | 10 | 10
HL10VAP8-9 | 1 NRCs/71 WOs (1.4%) | 10 | 10 | 10
HL10VAZ6-6 | 1 NRCs/71 WOs (1.4%) | 10 | 10 | 10
HL10VAZ6-9 | 1 NRCs/71 WOs (1.4%) | 5 | 5 | 5
HL11VAP10-10 | 1 NRCs/71 WOs (1.4%) | 16 | 16 | 16
HL11VAP10-11 | 1 NRCs/71 WOs (1.4%) | 20 | 20 | 20
HL11VAP10-12 | 1 NRCs/71 WOs (1.4%) | 10 | 10 | 10
HL11VAP10-13 | 1 NRCs/71 WOs (1.4%) | 10 | 10 | 10
HL11VAP10-14 | 1 NRCs/71 WOs (1.4%) | 10 | 10 | 10
HL11VAP10-5 | 1 NRCs/71 WOs (1.4%) | 10 | 10 | 10
HL11VAP10-6 | 1 NRCs/71 WOs (1.4%) | 10 | 10 | 10
HL11VAP10-7 | 1 NRCs/71 WOs (1.4%) | 10 | 10 | 10
HL11VAP10-8 | 1 NRCs/71 WOs (1.4%) | 50 | 50 | 50
HL11VAP10-9 | 1 NRCs/71 WOs (1.4%) | 10 | 10 | 10
HL11VAP6-3 | 1 NRCs/71 WOs (1.4%) | 10 | 10 | 10
HL11VAP6-4 | 2 NRCs/71 WOs (2.8%) | 10 | 15 | 20
HL11VAP6-5 | 1 NRCs/71 WOs (1.4%) | 10 | 10 | 10
HL11VAP6-8 | 1 NRCs/71 WOs (1.4%) | 10 | 10 | 10
HL11VAP8-12 | 1 NRCs/71 WOs (1.4%) | 10 | 10 | 10
HL11VAP8-4 | 1 NRCs/71 WOs (1.4%) | 10 | 10 | 10
HL11VAP8-5 | 1 NRCs/71 WOs (1.4%) | 10 | 10 | 10
HL11VAP8-6 | 1 NRCs/71 WOs (1.4%) | 10 | 10 | 10
HL11VAP8-7 | 1 NRCs/71 WOs (1.4%) | 10 | 10 | 10
HL11VAP8-8 | 1 NRCs/71 WOs (1.4%) | 10 | 10 | 10
HL11VAZ10-9 | 1 NRCs/71 WOs (1.4%) | 10 | 10 | 10
HL11VAZ6-9 | 1 NRCs/71 WOs (1.4%) | 5 | 5 | 5
HL13VAP6-4 | 1 NRCs/71 WOs (1.4%) | 10 | 10 | 10
HL13VAP6-7 | 1 NRCs/71 WOs (1.4%) | 10 | 10 | 10
HL13VAZ6-4 | 1 NRCs/71 WOs (1.4%) | 10 | 10 | 10
HL13VAZ6-5 | 1 NRCs/71 WOs (1.4%) | 5 | 5 | 5
HL70-6 | 1 NRCs/71 WOs (1.4%) | 5 | 5 | 5
HL79-10 | 1 NRCs/71 WOs (1.4%) | 80 | 80 | 80
HL79-6 | 1 NRCs/71 WOs (1.4%) | 80 | 80 | 80
HL79-8 | 1 NRCs/71 WOs (1.4%) | 62 | 62 | 62
HL82-10APBW | 1 NRCs/71 WOs (1.4%) | 20 | 20 | 20
HL82-6APBW | 1 NRCs/71 WOs (1.4%) | 20 | 20 | 20
HL82-8APBW | 1 NRCs/71 WOs (1.4%) | 20 | 20 | 20
HL97-6 | 1 NRCs/71 WOs (1.4%) | 50 | 50 | 50
HY5052 | 1 NRCs/71 WOs (1.4%) | 1 | 1 | 1
KIT-NSA5306-14A | 1 NRCs/71 WOs (1.4%) | 8 | 8 | 8
LY5052 | 1 NRCs/71 WOs (1.4%) | 1 | 1 | 1
MS20002C14 | 1 NRCs/71 WOs (1.4%) | 8 | 8 | 8
MS20470AD4-14 | 1 NRCs/71 WOs (1.4%) | 4 | 4 | 4
MS20470AD6-10 | 1 NRCs/71 WOs (1.4%) | 10 | 10 | 10
MS20995C41 | 1 NRCs/71 WOs (1.4%) | 1 | 1 | 1
MS21042L3 | 3 NRCs/71 WOs (4.2%) | 2 | 2.33 | 3
MS21151-11 | 1 NRCs/71 WOs (1.4%) | 2 | 2 | 2
MS21256-2 | 1 NRCs/71 WOs (1.4%) | 8 | 8 | 8
MS24665-153 | 4 NRCs/71 WOs (5.6%) | 2 | 14.75 | 40
MS24665-162 | 1 NRCs/71 WOs (1.4%) | 4 | 4 | 4
MS24665-309 | 1 NRCs/71 WOs (1.4%) | 2 | 2 | 2
MS24665-370 | 2 NRCs/71 WOs (2.8%) | 6 | 8 | 10
MS24665-88 | 1 NRCs/71 WOs (1.4%) | 2 | 2 | 2
NAS1097AD3-10 | 1 NRCs/71 WOs (1.4%) | 50 | 50 | 50
NAS1097AD5-10 | 1 NRCs/71 WOs (1.4%) | 5 | 5 | 5
NAS1132-4 | 1 NRCs/71 WOs (1.4%) | 6 | 6 | 6
NAS1132E2P | 1 NRCs/71 WOs (1.4%) | 14 | 14 | 14
NAS1132E3P | 2 NRCs/71 WOs (2.8%) | 4 | 4 | 4
NAS1133V6 | 2 NRCs/71 WOs (2.8%) | 2 | 2 | 2
NAS1149C0332R | 1 NRCs/71 WOs (1.4%) | 25 | 25 | 25
NAS1149C0432R | 1 NRCs/71 WOs (1.4%) | 20 | 20 | 20
NAS1149C0463B | 1 NRCs/71 WOs (1.4%) | 20 | 20 | 20
NAS1149C0532R | 1 NRCs/71 WOs (1.4%) | 5 | 5 | 5
NAS1149C0563R | 1 NRCs/71 WOs (1.4%) | 25 | 25 | 25
NAS1149F0332P | 1 NRCs/71 WOs (1.4%) | 5 | 5 | 5
NAS1149F0363P | 1 NRCs/71 WOs (1.4%) | 5 | 5 | 5
NAS1149F0532P | 1 NRCs/71 WOs (1.4%) | 25 | 25 | 25
NAS1153E5P | 2 NRCs/71 WOs (2.8%) | 4 | 4 | 4
NAS1153V6A | 2 NRCs/71 WOs (2.8%) | 4 | 22 | 40
NAS1154V6A | 1 NRCs/71 WOs (1.4%) | 4 | 4 | 4
NAS1169-6 | 1 NRCs/71 WOs (1.4%) | 10 | 10 | 10
NAS1169C10 | 1 NRCs/71 WOs (1.4%) | 10 | 10 | 10
NAS1581C4R6P | 1 NRCs/71 WOs (1.4%) | 4 | 4 | 4
NAS1581K3T7 | 1 NRCs/71 WOs (1.4%) | 5 | 5 | 5
NAS1581K4T4 | 1 NRCs/71 WOs (1.4%) | 8 | 8 | 8
NAS1581K4T6 | 1 NRCs/71 WOs (1.4%) | 4 | 4 | 4
NAS1801-3-9 | 1 NRCs/71 WOs (1.4%) | 3 | 3 | 3
NAS577B-14A | 1 NRCs/71 WOs (1.4%) | 8 | 8 | 8
NAS578-14A | 1 NRCs/71 WOs (1.4%) | 8 | 8 | 8
NAS6704AD15 | 1 NRCs/71 WOs (1.4%) | 14 | 14 | 14
NSA5060-4 | 1 NRCs/71 WOs (1.4%) | 14 | 14 | 14
NSA5075-5 | 1 NRCs/71 WOs (1.4%) | 36 | 36 | 36
NSA939511-02 | 1 NRCs/71 WOs (1.4%) | 20 | 20 | 20
NTA11162V4-12K | 1 NRCs/71 WOs (1.4%) | 15 | 15 | 15
NTA11164-3K3 | 2 NRCs/71 WOs (2.8%) | 1 | 25.5 | 50
NTA11164-3K6 | 1 NRCs/71 WOs (1.4%) | 5 | 5 | 5
NTA11164-3K9 | 1 NRCs/71 WOs (1.4%) | 1 | 1 | 1
NTA11164-4K3 | 1 NRCs/71 WOs (1.4%) | 15 | 15 | 15
NTA11179-3K9 | 1 NRCs/71 WOs (1.4%) | 1 | 1 | 1
NTA11179-4K7 | 1 NRCs/71 WOs (1.4%) | 2 | 2 | 2
NTA11353-6AU | 1 NRCs/71 WOs (1.4%) | 6 | 6 | 6
NTA11354-08CD | 1 NRCs/71 WOs (1.4%) | 14 | 14 | 14
NTA11452-4B2CM | 1 NRCs/71 WOs (1.4%) | 3 | 3 | 3
NTA11454-35CD | 1 NRCs/71 WOs (1.4%) | 10 | 10 | 10
NTA11454-42CD | 1 NRCs/71 WOs (1.4%) | 3 | 3 | 3
NTA11454-42CM | 1 NRCs/71 WOs (1.4%) | 3 | 3 | 3
NTA11454-45CM | 1 NRCs/71 WOs (1.4%) | 5 | 5 | 5
NTA11551-2NDP | 1 NRCs/71 WOs (1.4%) | 14 | 14 | 14
NTA11551-4DP | 1 NRCs/71 WOs (1.4%) | 14 | 14 | 14
NTA11551-7CD | 1 NRCs/71 WOs (1.4%) | 2 | 2 | 2
NTA11555-14 | 1 NRCs/71 WOs (1.4%) | 8 | 8 | 8
NTA11559-10 | 1 NRCs/71 WOs (1.4%) | 10 | 10 | 10
NTA11562-050 | 1 NRCs/71 WOs (1.4%) | 1 | 1 | 1
NTA11753-6 | 1 NRCs/71 WOs (1.4%) | 50 | 50 | 50
NTA12255-5AD14 | 1 NRCs/71 WOs (1.4%) | 20 | 20 | 20
NTA13753 | 1 NRCs/71 WOs (1.4%) | 8 | 8 | 8
NTA18251F5A050 | 1 NRCs/71 WOs (1.4%) | 1 | 1 | 1
NTA18251H1A050 | 1 NRCs/71 WOs (1.4%) | 2 | 2 | 2
PR1773B2-SEMKIT654 | 1 NRCs/71 WOs (1.4%) | 1 | 1 | 1
PR1782B2-SEMKIT654 | 4 NRCs/71 WOs (5.6%) | 1 | 5.25 | 10
S0001004520300 | 1 NRCs/71 WOs (1.4%) | 8 | 8 | 8
S5387500025000 | 1 NRCs/71 WOs (1.4%) | 1 | 1 | 1
S5387500025602 | 1 NRCs/71 WOs (1.4%) | 2 | 2 | 2
S5387500025802 | 1 NRCs/71 WOs (1.4%) | 2 | 2 | 2
S5387500220200 | 1 NRCs/71 WOs (1.4%) | 2 | 2 | 2
S5507001522200 | 1 NRCs/71 WOs (1.4%) | 1 | 1 | 1
S5507001522400 | 1 NRCs/71 WOs (1.4%) | 2 | 2 | 2
S5507001522600 | 1 NRCs/71 WOs (1.4%) | 2 | 2 | 2
S5507001522800 | 1 NRCs/71 WOs (1.4%) | 4 | 4 | 4
S5507001523000 | 1 NRCs/71 WOs (1.4%) | 2 | 2 | 2
S5507001523200 | 1 NRCs/71 WOs (1.4%) | 1 | 1 | 1
S5507001523400 | 1 NRCs/71 WOs (1.4%) | 1 | 1 | 1
S5507001523600 | 1 NRCs/71 WOs (1.4%) | 1 | 1 | 1
S5517000290210 | 1 NRCs/71 WOs (1.4%) | 1 | 1 | 1
S5517000520000 | 1 NRCs/71 WOs (1.4%) | 4 | 4 | 4
S5517000520200 | 1 NRCs/71 WOs (1.4%) | 2 | 2 | 2
S5517000620000 | 2 NRCs/71 WOs (2.8%) | 3 | 4 | 5
S5517000620200 | 1 NRCs/71 WOs (1.4%) | 3 | 3 | 3
S5517000620400 | 2 NRCs/71 WOs (2.8%) | 3 | 4 | 5
S5517000620600 | 2 NRCs/71 WOs (2.8%) | 3 | 4 | 5
S5517000620800 | 2 NRCs/71 WOs (2.8%) | 3 | 4 | 5
S5537320400000 | 1 NRCs/71 WOs (1.4%) | 1 | 1 | 1
S5537490021402 | 1 NRCs/71 WOs (1.4%) | 1 | 1 | 1
S5537490021602 | 1 NRCs/71 WOs (1.4%) | 1 | 1 | 1
S5537490021802 | 1 NRCs/71 WOs (1.4%) | 1 | 1 | 1
S5537490024602 | 1 NRCs/71 WOs (1.4%) | 1 | 1 | 1
S5537490025402 | 1 NRCs/71 WOs (1.4%) | 1 | 1 | 1
S5537490026002 | 1 NRCs/71 WOs (1.4%) | 1 | 1 | 1
S5537490026202 | 1 NRCs/71 WOs (1.4%) | 1 | 1 | 1
S5537490320002 | 1 NRCs/71 WOs (1.4%) | 1 | 1 | 1
S5537490520002 | 1 NRCs/71 WOs (1.4%) | 1 | 1 | 1
S5537490520402 | 1 NRCs/71 WOs (1.4%) | 1 | 1 | 1
S5537493120001 | 1 NRCs/71 WOs (1.4%) | 1 | 1 | 1
S5537495220001 | 1 NRCs/71 WOs (1.4%) | 1 | 1 | 1
S5537495220101 | 1 NRCs/71 WOs (1.4%) | 1 | 1 | 1
S5547800420002 | 1 NRCs/71 WOs (1.4%) | 1 | 1 | 1
S9248600320000 | 1 NRCs/71 WOs (1.4%) | 1 | 1 | 1
S9248600320200 | 1 NRCs/71 WOs (1.4%) | 1 | 1 | 1
TISSU--ARRACHAGE--T470 | 1 NRCs/71 WOs (1.4%) | 1 | 1 | 1
TISSU--CARBONE--160G | 1 NRCs/71 WOs (1.4%) | 1 | 1 | 1

## Détails
MR Reference | WO Ref. | Task | Task_Type | PN | Total_Qty
550000-SDI-10000-1 R.27 p.1 | 52204 | NRC: REPLACEMENT OF SEVERAL PARTS ON AFT AVIONICS DOOR | NRC | ASNA2397C8 | 6
550000-SDI-10000-1 R.27 p.1 | 52204 | NRC: REPLACEMENT OF SEVERAL PARTS ON AFT AVIONICS DOOR | NRC | NAS1132-4 | 6
550000-SDI-10000-1 R.27 p.1 | 52204 | NRC: REPLACEMENT OF SEVERAL PARTS ON AFT AVIONICS DOOR | NRC | NAS1132E2P | 14
550000-SDI-10000-1 R.27 p.1 | 52204 | NRC: REPLACEMENT OF SEVERAL PARTS ON AFT AVIONICS DOOR | NRC | NTA11354-08CD | 14
550000-SDI-10000-1 R.27 p.1 | 52204 | NRC: REPLACEMENT OF SEVERAL PARTS ON AFT AVIONICS DOOR | NRC | NTA11551-2NDP | 14
550000-SDI-10000-1 R.27 p.1 | 52204 | NRC: REPLACEMENT OF SEVERAL PARTS ON AFT AVIONICS DOOR | NRC | NTA18251F5A050 | 1
550000-SDI-10000-1 R.27 p.1 | 52204 | NRC: REPLACEMENT OF SEVERAL PARTS ON AFT AVIONICS DOOR | NRC | NTA18251H1A050 | 2
550000-SDI-10000-1 R.27 p.1 | 52204 | NRC: REPLACEMENT OF SEVERAL PARTS ON AFT AVIONICS DOOR | NRC | S5387500025000 | 1
550000-SDI-10000-1 R.27 p.1 | 52204 | NRC: REPLACEMENT OF SEVERAL PARTS ON AFT AVIONICS DOOR | NRC | S5387500025602 | 2
550000-SDI-10000-1 R.27 p.1 | 52204 | NRC: REPLACEMENT OF SEVERAL PARTS ON AFT AVIONICS DOOR | NRC | S5387500025802 | 2
550000-SDI-10000-1 R.27 p.1 | 52204 | NRC: REPLACEMENT OF SEVERAL PARTS ON AFT AVIONICS DOOR | NRC | S5387500220200 | 2
550000-SDI-10000-1 R.35 p.1 | 59387 | NRC: VERTICAL STABILIZER - REPLACEMENT OF COLLAR UNDER ACCESS PANEL FIN: 322AL | NRC | BACC30BL6 | 5
550000-SDI-10000-1 R.35 p.1 | 59387 | NRC: VERTICAL STABILIZER - REPLACEMENT OF COLLAR UNDER ACCESS PANEL FIN: 322AL | NRC | BACC30BL8 | 5
550000-SDI-10000-1 R.35 p.1 | 59387 | NRC: VERTICAL STABILIZER - REPLACEMENT OF COLLAR UNDER ACCESS PANEL FIN: 322AL | NRC | HL70-6 | 5
550000-SDI-10000-1 R.35 p.1 | 61121 | NRC: VERTICAL STABILIZER - PREPARATION & REMOVAL OF VERTICAL STABILIZER | NRC | 95S55070015000 | 1
550000-SDI-10000-1 R.35 p.1 | 61121 | NRC: VERTICAL STABILIZER - PREPARATION & REMOVAL OF VERTICAL STABILIZER | NRC | 98S55203001000 | 1
550000-SDI-10000-1 R.35 p.1 | 61121 | NRC: VERTICAL STABILIZER - PREPARATION & REMOVAL OF VERTICAL STABILIZER | NRC | 98S55303001000 | 1
550000-SDI-10000-1 R.35 p.1 | 61124 | NRC: VERTICAL STABILIZER - REPLACEMENT OF LH AFT LOWER ATTACH FITTING | NRC | 98S55305012000 | 1
550000-SDI-10000-1 R.35 p.1 | 61124 | NRC: VERTICAL STABILIZER - REPLACEMENT OF LH AFT LOWER ATTACH FITTING | NRC | ALESOIR-CARB-2.5/3.6 | 1
550000-SDI-10000-1 R.35 p.1 | 61124 | NRC: VERTICAL STABILIZER - REPLACEMENT OF LH AFT LOWER ATTACH FITTING | NRC | ALESOIR-CARB-6.2/7.86 | 1
550000-SDI-10000-1 R.35 p.1 | 61124 | NRC: VERTICAL STABILIZER - REPLACEMENT OF LH AFT LOWER ATTACH FITTING | NRC | APD-NDT | 1
550000-SDI-10000-1 R.35 p.1 | 61124 | NRC: VERTICAL STABILIZER - REPLACEMENT OF LH AFT LOWER ATTACH FITTING | NRC | BACB30MY5K4 | 10
550000-SDI-10000-1 R.35 p.1 | 61124 | NRC: VERTICAL STABILIZER - REPLACEMENT OF LH AFT LOWER ATTACH FITTING | NRC | BACB30MY6K7 | 10
550000-SDI-10000-1 R.35 p.1 | 61124 | NRC: VERTICAL STABILIZER - REPLACEMENT OF LH AFT LOWER ATTACH FITTING | NRC | BACB30MY8K4 | 10
550000-SDI-10000-1 R.35 p.1 | 61124 | NRC: VERTICAL STABILIZER - REPLACEMENT OF LH AFT LOWER ATTACH FITTING | NRC | BACB30NW6K7 | 6
550000-SDI-10000-1 R.35 p.1 | 61124 | NRC: VERTICAL STABILIZER - REPLACEMENT OF LH AFT LOWER ATTACH FITTING | NRC | BACC30AB10S | 50
550000-SDI-10000-1 R.35 p.1 | 61124 | NRC: VERTICAL STABILIZER - REPLACEMENT OF LH AFT LOWER ATTACH FITTING | NRC | BACC30AB10SW | 20
550000-SDI-10000-1 R.35 p.1 | 61124 | NRC: VERTICAL STABILIZER - REPLACEMENT OF LH AFT LOWER ATTACH FITTING | NRC | BACC30AB5C | 10
550000-SDI-10000-1 R.35 p.1 | 61124 | NRC: VERTICAL STABILIZER - REPLACEMENT OF LH AFT LOWER ATTACH FITTING | NRC | BACC30AB6S | 50
550000-SDI-10000-1 R.35 p.1 | 61124 | NRC: VERTICAL STABILIZER - REPLACEMENT OF LH AFT LOWER ATTACH FITTING | NRC | BACC30AB6SW | 50
550000-SDI-10000-1 R.35 p.1 | 61124 | NRC: VERTICAL STABILIZER - REPLACEMENT OF LH AFT LOWER ATTACH FITTING | NRC | BACC30AB8S | 50
550000-SDI-10000-1 R.35 p.1 | 61124 | NRC: VERTICAL STABILIZER - REPLACEMENT OF LH AFT LOWER ATTACH FITTING | NRC | BACC30AB8SW | 50
550000-SDI-10000-1 R.35 p.1 | 61124 | NRC: VERTICAL STABILIZER - REPLACEMENT OF LH AFT LOWER ATTACH FITTING | NRC | BACC30BL10 | 50
550000-SDI-10000-1 R.35 p.1 | 61124 | NRC: VERTICAL STABILIZER - REPLACEMENT OF LH AFT LOWER ATTACH FITTING | NRC | BACC30BL6 | 50
550000-SDI-10000-1 R.35 p.1 | 61124 | NRC: VERTICAL STABILIZER - REPLACEMENT OF LH AFT LOWER ATTACH FITTING | NRC | BACC30BL8 | 55
550000-SDI-10000-1 R.35 p.1 | 61124 | NRC: VERTICAL STABILIZER - REPLACEMENT OF LH AFT LOWER ATTACH FITTING | NRC | BACC30M5 | 10
550000-SDI-10000-1 R.35 p.1 | 61124 | NRC: VERTICAL STABILIZER - REPLACEMENT OF LH AFT LOWER ATTACH FITTING | NRC | BACC30M8 | 30
550000-SDI-10000-1 R.35 p.1 | 61124 | NRC: VERTICAL STABILIZER - REPLACEMENT OF LH AFT LOWER ATTACH FITTING | NRC | BACC30X5 | 10
550000-SDI-10000-1 R.35 p.1 | 61124 | NRC: VERTICAL STABILIZER - REPLACEMENT OF LH AFT LOWER ATTACH FITTING | NRC | BACN10YF33 | 10
550000-SDI-10000-1 R.35 p.1 | 61124 | NRC: VERTICAL STABILIZER - REPLACEMENT OF LH AFT LOWER ATTACH FITTING | NRC | CCR264SS-3-04 | 20
550000-SDI-10000-1 R.35 p.1 | 61124 | NRC: VERTICAL STABILIZER - REPLACEMENT OF LH AFT LOWER ATTACH FITTING | NRC | CCR264SS-4-03 | 15
550000-SDI-10000-1 R.35 p.1 | 61124 | NRC: VERTICAL STABILIZER - REPLACEMENT OF LH AFT LOWER ATTACH FITTING | NRC | HL10VAP6-5 | 25
550000-SDI-10000-1 R.35 p.1 | 61124 | NRC: VERTICAL STABILIZER - REPLACEMENT OF LH AFT LOWER ATTACH FITTING | NRC | HL10VAP8-10 | 10
550000-SDI-10000-1 R.35 p.1 | 61124 | NRC: VERTICAL STABILIZER - REPLACEMENT OF LH AFT LOWER ATTACH FITTING | NRC | HL10VAP8-11 | 5
550000-SDI-10000-1 R.35 p.1 | 61124 | NRC: VERTICAL STABILIZER - REPLACEMENT OF LH AFT LOWER ATTACH FITTING | NRC | HL10VAP8-12 | 5
550000-SDI-10000-1 R.35 p.1 | 61124 | NRC: VERTICAL STABILIZER - REPLACEMENT OF LH AFT LOWER ATTACH FITTING | NRC | HL10VAP8-4 | 10
550000-SDI-10000-1 R.35 p.1 | 61124 | NRC: VERTICAL STABILIZER - REPLACEMENT OF LH AFT LOWER ATTACH FITTING | NRC | HL10VAP8-5 | 10
550000-SDI-10000-1 R.35 p.1 | 61124 | NRC: VERTICAL STABILIZER - REPLACEMENT OF LH AFT LOWER ATTACH FITTING | NRC | HL10VAP8-6 | 10
550000-SDI-10000-1 R.35 p.1 | 61124 | NRC: VERTICAL STABILIZER - REPLACEMENT OF LH AFT LOWER ATTACH FITTING | NRC | HL10VAP8-7 | 10
550000-SDI-10000-1 R.35 p.1 | 61124 | NRC: VERTICAL STABILIZER - REPLACEMENT OF LH AFT LOWER ATTACH FITTING | NRC | HL10VAP8-8 | 10
550000-SDI-10000-1 R.35 p.1 | 61124 | NRC: VERTICAL STABILIZER - REPLACEMENT OF LH AFT LOWER ATTACH FITTING | NRC | HL10VAP8-9 | 10
550000-SDI-10000-1 R.35 p.1 | 61124 | NRC: VERTICAL STABILIZER - REPLACEMENT OF LH AFT LOWER ATTACH FITTING | NRC | HL10VAZ6-6 | 10
550000-SDI-10000-1 R.35 p.1 | 61124 | NRC: VERTICAL STABILIZER - REPLACEMENT OF LH AFT LOWER ATTACH FITTING | NRC | HL10VAZ6-9 | 5
550000-SDI-10000-1 R.35 p.1 | 61124 | NRC: VERTICAL STABILIZER - REPLACEMENT OF LH AFT LOWER ATTACH FITTING | NRC | HL11VAP10-10 | 16
550000-SDI-10000-1 R.35 p.1 | 61124 | NRC: VERTICAL STABILIZER - REPLACEMENT OF LH AFT LOWER ATTACH FITTING | NRC | HL11VAP10-11 | 20
550000-SDI-10000-1 R.35 p.1 | 61124 | NRC: VERTICAL STABILIZER - REPLACEMENT OF LH AFT LOWER ATTACH FITTING | NRC | HL11VAP10-12 | 10
550000-SDI-10000-1 R.35 p.1 | 61124 | NRC: VERTICAL STABILIZER - REPLACEMENT OF LH AFT LOWER ATTACH FITTING | NRC | HL11VAP10-13 | 10
550000-SDI-10000-1 R.35 p.1 | 61124 | NRC: VERTICAL STABILIZER - REPLACEMENT OF LH AFT LOWER ATTACH FITTING | NRC | HL11VAP10-14 | 10
550000-SDI-10000-1 R.35 p.1 | 61124 | NRC: VERTICAL STABILIZER - REPLACEMENT OF LH AFT LOWER ATTACH FITTING | NRC | HL11VAP10-5 | 10
550000-SDI-10000-1 R.35 p.1 | 61124 | NRC: VERTICAL STABILIZER - REPLACEMENT OF LH AFT LOWER ATTACH FITTING | NRC | HL11VAP10-6 | 10
550000-SDI-10000-1 R.35 p.1 | 61124 | NRC: VERTICAL STABILIZER - REPLACEMENT OF LH AFT LOWER ATTACH FITTING | NRC | HL11VAP10-7 | 10
550000-SDI-10000-1 R.35 p.1 | 61124 | NRC: VERTICAL STABILIZER - REPLACEMENT OF LH AFT LOWER ATTACH FITTING | NRC | HL11VAP10-8 | 50
550000-SDI-10000-1 R.35 p.1 | 61124 | NRC: VERTICAL STABILIZER - REPLACEMENT OF LH AFT LOWER ATTACH FITTING | NRC | HL11VAP10-9 | 10
550000-SDI-10000-1 R.35 p.1 | 61124 | NRC: VERTICAL STABILIZER - REPLACEMENT OF LH AFT LOWER ATTACH FITTING | NRC | HL11VAP6-3 | 10
550000-SDI-10000-1 R.35 p.1 | 61124 | NRC: VERTICAL STABILIZER - REPLACEMENT OF LH AFT LOWER ATTACH FITTING | NRC | HL11VAP6-4 | 20
550000-SDI-10000-1 R.35 p.1 | 61124 | NRC: VERTICAL STABILIZER - REPLACEMENT OF LH AFT LOWER ATTACH FITTING | NRC | HL11VAP6-5 | 10
550000-SDI-10000-1 R.35 p.1 | 61124 | NRC: VERTICAL STABILIZER - REPLACEMENT OF LH AFT LOWER ATTACH FITTING | NRC | HL11VAP6-8 | 10
550000-SDI-10000-1 R.35 p.1 | 61124 | NRC: VERTICAL STABILIZER - REPLACEMENT OF LH AFT LOWER ATTACH FITTING | NRC | HL11VAP8-12 | 10
550000-SDI-10000-1 R.35 p.1 | 61124 | NRC: VERTICAL STABILIZER - REPLACEMENT OF LH AFT LOWER ATTACH FITTING | NRC | HL11VAP8-4 | 10
550000-SDI-10000-1 R.35 p.1 | 61124 | NRC: VERTICAL STABILIZER - REPLACEMENT OF LH AFT LOWER ATTACH FITTING | NRC | HL11VAP8-5 | 10
550000-SDI-10000-1 R.35 p.1 | 61124 | NRC: VERTICAL STABILIZER - REPLACEMENT OF LH AFT LOWER ATTACH FITTING | NRC | HL11VAP8-6 | 10
550000-SDI-10000-1 R.35 p.1 | 61124 | NRC: VERTICAL STABILIZER - REPLACEMENT OF LH AFT LOWER ATTACH FITTING | NRC | HL11VAP8-7 | 10
550000-SDI-10000-1 R.35 p.1 | 61124 | NRC: VERTICAL STABILIZER - REPLACEMENT OF LH AFT LOWER ATTACH FITTING | NRC | HL11VAP8-8 | 10
550000-SDI-10000-1 R.35 p.1 | 61124 | NRC: VERTICAL STABILIZER - REPLACEMENT OF LH AFT LOWER ATTACH FITTING | NRC | HL11VAZ10-9 | 10
550000-SDI-10000-1 R.35 p.1 | 61124 | NRC: VERTICAL STABILIZER - REPLACEMENT OF LH AFT LOWER ATTACH FITTING | NRC | HL11VAZ6-9 | 5
550000-SDI-10000-1 R.35 p.1 | 61124 | NRC: VERTICAL STABILIZER - REPLACEMENT OF LH AFT LOWER ATTACH FITTING | NRC | HL13VAP6-4 | 10
550000-SDI-10000-1 R.35 p.1 | 61124 | NRC: VERTICAL STABILIZER - REPLACEMENT OF LH AFT LOWER ATTACH FITTING | NRC | HL13VAP6-7 | 10
550000-SDI-10000-1 R.35 p.1 | 61124 | NRC: VERTICAL STABILIZER - REPLACEMENT OF LH AFT LOWER ATTACH FITTING | NRC | HL13VAZ6-5 | 5
550000-SDI-10000-1 R.35 p.1 | 61124 | NRC: VERTICAL STABILIZER - REPLACEMENT OF LH AFT LOWER ATTACH FITTING | NRC | HL79-10 | 80
550000-SDI-10000-1 R.35 p.1 | 61124 | NRC: VERTICAL STABILIZER - REPLACEMENT OF LH AFT LOWER ATTACH FITTING | NRC | HL79-6 | 80
550000-SDI-10000-1 R.35 p.1 | 61124 | NRC: VERTICAL STABILIZER - REPLACEMENT OF LH AFT LOWER ATTACH FITTING | NRC | HL79-8 | 62
550000-SDI-10000-1 R.35 p.1 | 61124 | NRC: VERTICAL STABILIZER - REPLACEMENT OF LH AFT LOWER ATTACH FITTING | NRC | HL82-10APBW | 20
550000-SDI-10000-1 R.35 p.1 | 61124 | NRC: VERTICAL STABILIZER - REPLACEMENT OF LH AFT LOWER ATTACH FITTING | NRC | HL82-6APBW | 20
550000-SDI-10000-1 R.35 p.1 | 61124 | NRC: VERTICAL STABILIZER - REPLACEMENT OF LH AFT LOWER ATTACH FITTING | NRC | HL82-8APBW | 20
550000-SDI-10000-1 R.35 p.1 | 61124 | NRC: VERTICAL STABILIZER - REPLACEMENT OF LH AFT LOWER ATTACH FITTING | NRC | HL97-6 | 50
550000-SDI-10000-1 R.35 p.1 | 61124 | NRC: VERTICAL STABILIZER - REPLACEMENT OF LH AFT LOWER ATTACH FITTING | NRC | MS20470AD6-10 | 10
550000-SDI-10000-1 R.35 p.1 | 61124 | NRC: VERTICAL STABILIZER - REPLACEMENT OF LH AFT LOWER ATTACH FITTING | NRC | NAS1097AD3-10 | 50
550000-SDI-10000-1 R.35 p.1 | 61124 | NRC: VERTICAL STABILIZER - REPLACEMENT OF LH AFT LOWER ATTACH FITTING | NRC | NAS1097AD5-10 | 5
550000-SDI-10000-1 R.35 p.1 | 61124 | NRC: VERTICAL STABILIZER - REPLACEMENT OF LH AFT LOWER ATTACH FITTING | NRC | NAS1149C0332R | 25
550000-SDI-10000-1 R.35 p.1 | 61124 | NRC: VERTICAL STABILIZER - REPLACEMENT OF LH AFT LOWER ATTACH FITTING | NRC | NAS1149C0432R | 20
550000-SDI-10000-1 R.35 p.1 | 61124 | NRC: VERTICAL STABILIZER - REPLACEMENT OF LH AFT LOWER ATTACH FITTING | NRC | NAS1149C0463B | 20
550000-SDI-10000-1 R.35 p.1 | 61124 | NRC: VERTICAL STABILIZER - REPLACEMENT OF LH AFT LOWER ATTACH FITTING | NRC | NAS1149C0532R | 5
550000-SDI-10000-1 R.35 p.1 | 61124 | NRC: VERTICAL STABILIZER - REPLACEMENT OF LH AFT LOWER ATTACH FITTING | NRC | NAS1149C0563R | 25
550000-SDI-10000-1 R.35 p.1 | 61124 | NRC: VERTICAL STABILIZER - REPLACEMENT OF LH AFT LOWER ATTACH FITTING | NRC | NAS1149F0332P | 5
550000-SDI-10000-1 R.35 p.1 | 61124 | NRC: VERTICAL STABILIZER - REPLACEMENT OF LH AFT LOWER ATTACH FITTING | NRC | NAS1149F0363P | 5
550000-SDI-10000-1 R.35 p.1 | 61124 | NRC: VERTICAL STABILIZER - REPLACEMENT OF LH AFT LOWER ATTACH FITTING | NRC | NAS1149F0532P | 25
550000-SDI-10000-1 R.35 p.1 | 61124 | NRC: VERTICAL STABILIZER - REPLACEMENT OF LH AFT LOWER ATTACH FITTING | NRC | NAS1169-6 | 10
550000-SDI-10000-1 R.35 p.1 | 61124 | NRC: VERTICAL STABILIZER - REPLACEMENT OF LH AFT LOWER ATTACH FITTING | NRC | NAS1169C10 | 10
550000-SDI-10000-1 R.35 p.1 | 61124 | NRC: VERTICAL STABILIZER - REPLACEMENT OF LH AFT LOWER ATTACH FITTING | NRC | NTA11454-35CD | 10
550000-SDI-10000-1 R.35 p.1 | 61124 | NRC: VERTICAL STABILIZER - REPLACEMENT OF LH AFT LOWER ATTACH FITTING | NRC | NTA11454-45CM | 5
550000-SDI-10000-1 R.35 p.1 | 61124 | NRC: VERTICAL STABILIZER - REPLACEMENT OF LH AFT LOWER ATTACH FITTING | NRC | NTA11559-10 | 10
550000-SDI-10000-1 R.35 p.1 | 61124 | NRC: VERTICAL STABILIZER - REPLACEMENT OF LH AFT LOWER ATTACH FITTING | NRC | NTA11753-6 | 50
550000-SDI-10000-1 R.35 p.1 | 61124 | NRC: VERTICAL STABILIZER - REPLACEMENT OF LH AFT LOWER ATTACH FITTING | NRC | NTA12255-5AD14 | 20
550000-SDI-10000-1 R.35 p.1 | 61124 | NRC: VERTICAL STABILIZER - REPLACEMENT OF LH AFT LOWER ATTACH FITTING | NRC | S5537490021402 | 1
550000-SDI-10000-1 R.35 p.1 | 61124 | NRC: VERTICAL STABILIZER - REPLACEMENT OF LH AFT LOWER ATTACH FITTING | NRC | S5537490021602 | 1
550000-SDI-10000-1 R.35 p.1 | 61124 | NRC: VERTICAL STABILIZER - REPLACEMENT OF LH AFT LOWER ATTACH FITTING | NRC | S5537490021802 | 1
550000-SDI-10000-1 R.35 p.1 | 61124 | NRC: VERTICAL STABILIZER - REPLACEMENT OF LH AFT LOWER ATTACH FITTING | NRC | S5537490024602 | 1
550000-SDI-10000-1 R.35 p.1 | 61124 | NRC: VERTICAL STABILIZER - REPLACEMENT OF LH AFT LOWER ATTACH FITTING | NRC | S5537490025402 | 1
550000-SDI-10000-1 R.35 p.1 | 61124 | NRC: VERTICAL STABILIZER - REPLACEMENT OF LH AFT LOWER ATTACH FITTING | NRC | S5537490026002 | 1
550000-SDI-10000-1 R.35 p.1 | 61124 | NRC: VERTICAL STABILIZER - REPLACEMENT OF LH AFT LOWER ATTACH FITTING | NRC | S5537490026202 | 1
550000-SDI-10000-1 R.35 p.1 | 61124 | NRC: VERTICAL STABILIZER - REPLACEMENT OF LH AFT LOWER ATTACH FITTING | NRC | S5537490320002 | 1
550000-SDI-10000-1 R.35 p.1 | 61124 | NRC: VERTICAL STABILIZER - REPLACEMENT OF LH AFT LOWER ATTACH FITTING | NRC | S5537490520002 | 1
550000-SDI-10000-1 R.35 p.1 | 61124 | NRC: VERTICAL STABILIZER - REPLACEMENT OF LH AFT LOWER ATTACH FITTING | NRC | S5537490520402 | 1
550000-SDI-10000-1 R.35 p.1 | 61125 | NRC: VERTICAL STABILIZER - INSTALLATION OF VERTICAL STABILIZER | NRC | 95S55070015000 | 1
550000-SDI-10000-1 R.35 p.1 | 61125 | NRC: VERTICAL STABILIZER - INSTALLATION OF VERTICAL STABILIZER | NRC | 98S55203001000 | 1
550000-SDI-10000-1 R.35 p.1 | 61125 | NRC: VERTICAL STABILIZER - INSTALLATION OF VERTICAL STABILIZER | NRC | 98S55303001000 | 1
550000-SDI-10000-1 R.35 p.1 | 61125 | NRC: VERTICAL STABILIZER - INSTALLATION OF VERTICAL STABILIZER | NRC | ASNA2001V3-5 | 35
550000-SDI-10000-1 R.35 p.1 | 61125 | NRC: VERTICAL STABILIZER - INSTALLATION OF VERTICAL STABILIZER | NRC | ASNA2001V3-7 | 15
550000-SDI-10000-1 R.35 p.1 | 61125 | NRC: VERTICAL STABILIZER - INSTALLATION OF VERTICAL STABILIZER | NRC | BACB30NW6K6 | 8
550000-SDI-10000-1 R.35 p.1 | 61125 | NRC: VERTICAL STABILIZER - INSTALLATION OF VERTICAL STABILIZER | NRC | BACB30VF3K7 | 5
550000-SDI-10000-1 R.35 p.1 | 61125 | NRC: VERTICAL STABILIZER - INSTALLATION OF VERTICAL STABILIZER | NRC | BACB30VF3K8 | 9
550000-SDI-10000-1 R.35 p.1 | 61125 | NRC: VERTICAL STABILIZER - INSTALLATION OF VERTICAL STABILIZER | NRC | CCR264SS-3-09 | 20
550000-SDI-10000-1 R.35 p.1 | 61125 | NRC: VERTICAL STABILIZER - INSTALLATION OF VERTICAL STABILIZER | NRC | E0092-10-345 | 2
550000-SDI-10000-1 R.35 p.1 | 61125 | NRC: VERTICAL STABILIZER - INSTALLATION OF VERTICAL STABILIZER | NRC | HL13VAZ6-4 | 10
550000-SDI-10000-1 R.35 p.1 | 61125 | NRC: VERTICAL STABILIZER - INSTALLATION OF VERTICAL STABILIZER | NRC | KIT-NSA5306-14A | 8
550000-SDI-10000-1 R.35 p.1 | 61125 | NRC: VERTICAL STABILIZER - INSTALLATION OF VERTICAL STABILIZER | NRC | MS20002C14 | 8
550000-SDI-10000-1 R.35 p.1 | 61125 | NRC: VERTICAL STABILIZER - INSTALLATION OF VERTICAL STABILIZER | NRC | MS20995C41 | 1
550000-SDI-10000-1 R.35 p.1 | 61125 | NRC: VERTICAL STABILIZER - INSTALLATION OF VERTICAL STABILIZER | NRC | MS24665-153 | 40
550000-SDI-10000-1 R.35 p.1 | 61125 | NRC: VERTICAL STABILIZER - INSTALLATION OF VERTICAL STABILIZER | NRC | MS24665-370 | 10
550000-SDI-10000-1 R.35 p.1 | 61125 | NRC: VERTICAL STABILIZER - INSTALLATION OF VERTICAL STABILIZER | NRC | MS24665-88 | 2
550000-SDI-10000-1 R.35 p.1 | 61125 | NRC: VERTICAL STABILIZER - INSTALLATION OF VERTICAL STABILIZER | NRC | NAS1153V6A | 4
550000-SDI-10000-1 R.35 p.1 | 61125 | NRC: VERTICAL STABILIZER - INSTALLATION OF VERTICAL STABILIZER | NRC | NAS577B-14A | 8
550000-SDI-10000-1 R.35 p.1 | 61125 | NRC: VERTICAL STABILIZER - INSTALLATION OF VERTICAL STABILIZER | NRC | NAS578-14A | 8
550000-SDI-10000-1 R.35 p.1 | 61125 | NRC: VERTICAL STABILIZER - INSTALLATION OF VERTICAL STABILIZER | NRC | NTA11551-7CD | 2
550000-SDI-10000-1 R.35 p.1 | 61125 | NRC: VERTICAL STABILIZER - INSTALLATION OF VERTICAL STABILIZER | NRC | NTA11555-14 | 8
550000-SDI-10000-1 R.35 p.1 | 61125 | NRC: VERTICAL STABILIZER - INSTALLATION OF VERTICAL STABILIZER | NRC | NTA11562-050 | 1
550000-SDI-10000-1 R.35 p.1 | 61125 | NRC: VERTICAL STABILIZER - INSTALLATION OF VERTICAL STABILIZER | NRC | NTA13753 | 8
550000-SDI-10000-1 R.35 p.1 | 61125 | NRC: VERTICAL STABILIZER - INSTALLATION OF VERTICAL STABILIZER | NRC | PR1773B2-SEMKIT654 | 1
550000-SDI-10000-1 R.35 p.1 | 61125 | NRC: VERTICAL STABILIZER - INSTALLATION OF VERTICAL STABILIZER | NRC | PR1782B2-SEMKIT654 | 10
550000-SDI-10000-1 R.35 p.1 | 61125 | NRC: VERTICAL STABILIZER - INSTALLATION OF VERTICAL STABILIZER | NRC | S0001004520300 | 8
550000-SDI-10000-1 R.35 p.1 | 61125 | NRC: VERTICAL STABILIZER - INSTALLATION OF VERTICAL STABILIZER | NRC | S5507001522200 | 1
550000-SDI-10000-1 R.35 p.1 | 61125 | NRC: VERTICAL STABILIZER - INSTALLATION OF VERTICAL STABILIZER | NRC | S5507001522400 | 2
550000-SDI-10000-1 R.35 p.1 | 61125 | NRC: VERTICAL STABILIZER - INSTALLATION OF VERTICAL STABILIZER | NRC | S5507001522600 | 2
550000-SDI-10000-1 R.35 p.1 | 61125 | NRC: VERTICAL STABILIZER - INSTALLATION OF VERTICAL STABILIZER | NRC | S5507001522800 | 4
550000-SDI-10000-1 R.35 p.1 | 61125 | NRC: VERTICAL STABILIZER - INSTALLATION OF VERTICAL STABILIZER | NRC | S5507001523000 | 2
550000-SDI-10000-1 R.35 p.1 | 61125 | NRC: VERTICAL STABILIZER - INSTALLATION OF VERTICAL STABILIZER | NRC | S5507001523200 | 1
550000-SDI-10000-1 R.35 p.1 | 61125 | NRC: VERTICAL STABILIZER - INSTALLATION OF VERTICAL STABILIZER | NRC | S5507001523400 | 1
550000-SDI-10000-1 R.35 p.1 | 61125 | NRC: VERTICAL STABILIZER - INSTALLATION OF VERTICAL STABILIZER | NRC | S5507001523600 | 1
550000-SDI-10000-1 R.35 p.1 | 61125 | NRC: VERTICAL STABILIZER - INSTALLATION OF VERTICAL STABILIZER | NRC | S5517000620000 | 5
550000-SDI-10000-1 R.35 p.1 | 61125 | NRC: VERTICAL STABILIZER - INSTALLATION OF VERTICAL STABILIZER | NRC | S5517000620400 | 5
550000-SDI-10000-1 R.35 p.1 | 61125 | NRC: VERTICAL STABILIZER - INSTALLATION OF VERTICAL STABILIZER | NRC | S5517000620600 | 5
550000-SDI-10000-1 R.35 p.1 | 61125 | NRC: VERTICAL STABILIZER - INSTALLATION OF VERTICAL STABILIZER | NRC | S5517000620800 | 5
550000-SDI-10000-1 R.35 p.1 | 61250 | NRC: VERTICAL STABILIZER - FINAL TEST AFTER REPLACEMENT OF VTP | NRC | PR1782B2-SEMKIT654 | 9
550000-SDI-10000-1 R.35 p.1 | 61264 | NRC: VERTICAL STABILIZER - REPLACEMENT OF SCREWS ON DORSAL FWD PANEL FIN: 321AL | NRC | NTA11164-3K3 | 50
550000-SDI-10000-1 R.35 p.1 | 61272 | NRC: VERTICAL STABILIZER - REPLACEMENT OF FAIRLEAD ON ELECTRICAL ROUTING OF RUDDER | NRC | ASNA2397KD10L | 6
550000-SDI-10000-1 R.35 p.1 | 61272 | NRC: VERTICAL STABILIZER - REPLACEMENT OF FAIRLEAD ON ELECTRICAL ROUTING OF RUDDER | NRC | MS21042L3 | 3
550000-SDI-10000-1 R.35 p.1 | 61272 | NRC: VERTICAL STABILIZER - REPLACEMENT OF FAIRLEAD ON ELECTRICAL ROUTING OF RUDDER | NRC | NAS1801-3-9 | 3
550000-SDI-10000-1 R.35 p.1 | 61272 | NRC: VERTICAL STABILIZER - REPLACEMENT OF FAIRLEAD ON ELECTRICAL ROUTING OF RUDDER | NRC | S9248600320000 | 1
550000-SDI-10000-1 R.35 p.1 | 61272 | NRC: VERTICAL STABILIZER - REPLACEMENT OF FAIRLEAD ON ELECTRICAL ROUTING OF RUDDER | NRC | S9248600320200 | 1
550000-SDI-10000-1 R.35 p.1 | 61276 | NRC: ELEVATOR LH - REPLACEMENT OF SCREWS AND WASHERS ON LH ELEVATOR INSTALLATION | NRC | AN3-3A | 2
550000-SDI-10000-1 R.35 p.1 | 61276 | NRC: ELEVATOR LH - REPLACEMENT OF SCREWS AND WASHERS ON LH ELEVATOR INSTALLATION | NRC | ASNA2397-10L | 2
550000-SDI-10000-1 R.35 p.1 | 61276 | NRC: ELEVATOR LH - REPLACEMENT OF SCREWS AND WASHERS ON LH ELEVATOR INSTALLATION | NRC | ASNA2397C8 | 4
550000-SDI-10000-1 R.35 p.1 | 61276 | NRC: ELEVATOR LH - REPLACEMENT OF SCREWS AND WASHERS ON LH ELEVATOR INSTALLATION | NRC | ASNA2397D10 | 2
550000-SDI-10000-1 R.35 p.1 | 61276 | NRC: ELEVATOR LH - REPLACEMENT OF SCREWS AND WASHERS ON LH ELEVATOR INSTALLATION | NRC | MS21042L3 | 2
550000-SDI-10000-1 R.35 p.1 | 61276 | NRC: ELEVATOR LH - REPLACEMENT OF SCREWS AND WASHERS ON LH ELEVATOR INSTALLATION | NRC | NAS1132E3P | 4
550000-SDI-10000-1 R.35 p.1 | 61276 | NRC: ELEVATOR LH - REPLACEMENT OF SCREWS AND WASHERS ON LH ELEVATOR INSTALLATION | NRC | NAS1133V6 | 2
550000-SDI-10000-1 R.35 p.1 | 61276 | NRC: ELEVATOR LH - REPLACEMENT OF SCREWS AND WASHERS ON LH ELEVATOR INSTALLATION | NRC | NAS1153E5P | 4
550000-SDI-10000-1 R.35 p.1 | 61277 | NRC: ELEVATOR RH - REPLACEMENT OF SCREWS AND WASHERS ON RH ELEVATOR INSTALLATION | NRC | AN3-3A | 2
550000-SDI-10000-1 R.35 p.1 | 61277 | NRC: ELEVATOR RH - REPLACEMENT OF SCREWS AND WASHERS ON RH ELEVATOR INSTALLATION | NRC | ASNA2397-10L | 2
550000-SDI-10000-1 R.35 p.1 | 61277 | NRC: ELEVATOR RH - REPLACEMENT OF SCREWS AND WASHERS ON RH ELEVATOR INSTALLATION | NRC | ASNA2397C8 | 4
550000-SDI-10000-1 R.35 p.1 | 61277 | NRC: ELEVATOR RH - REPLACEMENT OF SCREWS AND WASHERS ON RH ELEVATOR INSTALLATION | NRC | ASNA2397D10 | 2
550000-SDI-10000-1 R.35 p.1 | 61277 | NRC: ELEVATOR RH - REPLACEMENT OF SCREWS AND WASHERS ON RH ELEVATOR INSTALLATION | NRC | MS21042L3 | 2
550000-SDI-10000-1 R.35 p.1 | 61277 | NRC: ELEVATOR RH - REPLACEMENT OF SCREWS AND WASHERS ON RH ELEVATOR INSTALLATION | NRC | NAS1132E3P | 4
550000-SDI-10000-1 R.35 p.1 | 61277 | NRC: ELEVATOR RH - REPLACEMENT OF SCREWS AND WASHERS ON RH ELEVATOR INSTALLATION | NRC | NAS1133V6 | 2
550000-SDI-10000-1 R.35 p.1 | 61277 | NRC: ELEVATOR RH - REPLACEMENT OF SCREWS AND WASHERS ON RH ELEVATOR INSTALLATION | NRC | NAS1153E5P | 4
550000-SDI-10000-1 R.35 p.1 | 61312 | NRC: HORIZONTAL STAB - REPLACEMENT OF BOLTS, BUSHINGS, WASHERS AND PIN-COTTER ON LH & RH HORIZ. STAB | NRC | MS24665-370 | 6
550000-SDI-10000-1 R.35 p.1 | 61312 | NRC: HORIZONTAL STAB - REPLACEMENT OF BOLTS, BUSHINGS, WASHERS AND PIN-COTTER ON LH & RH HORIZ. STAB | NRC | NTA11353-6AU | 6
550000-SDI-10000-1 R.35 p.1 | 61312 | NRC: HORIZONTAL STAB - REPLACEMENT OF BOLTS, BUSHINGS, WASHERS AND PIN-COTTER ON LH & RH HORIZ. STAB | NRC | S5517000290210 | 1
550000-SDI-10000-1 R.35 p.1 | 61312 | NRC: HORIZONTAL STAB - REPLACEMENT OF BOLTS, BUSHINGS, WASHERS AND PIN-COTTER ON LH & RH HORIZ. STAB | NRC | S5517000520000 | 4
550000-SDI-10000-1 R.35 p.1 | 61312 | NRC: HORIZONTAL STAB - REPLACEMENT OF BOLTS, BUSHINGS, WASHERS AND PIN-COTTER ON LH & RH HORIZ. STAB | NRC | S5517000520200 | 2
550000-SDI-10000-1 R.35 p.1 | 61312 | NRC: HORIZONTAL STAB - REPLACEMENT OF BOLTS, BUSHINGS, WASHERS AND PIN-COTTER ON LH & RH HORIZ. STAB | NRC | S5517000620000 | 3
550000-SDI-10000-1 R.35 p.1 | 61312 | NRC: HORIZONTAL STAB - REPLACEMENT OF BOLTS, BUSHINGS, WASHERS AND PIN-COTTER ON LH & RH HORIZ. STAB | NRC | S5517000620200 | 3
550000-SDI-10000-1 R.35 p.1 | 61312 | NRC: HORIZONTAL STAB - REPLACEMENT OF BOLTS, BUSHINGS, WASHERS AND PIN-COTTER ON LH & RH HORIZ. STAB | NRC | S5517000620400 | 3
550000-SDI-10000-1 R.35 p.1 | 61312 | NRC: HORIZONTAL STAB - REPLACEMENT OF BOLTS, BUSHINGS, WASHERS AND PIN-COTTER ON LH & RH HORIZ. STAB | NRC | S5517000620600 | 3
550000-SDI-10000-1 R.35 p.1 | 61312 | NRC: HORIZONTAL STAB - REPLACEMENT OF BOLTS, BUSHINGS, WASHERS AND PIN-COTTER ON LH & RH HORIZ. STAB | NRC | S5517000620800 | 3
550000-SDI-10000-1 R.35 p.1 | 61386 | NRC: VERTICAL STABILIZER - REPLACEMENT OF FITTING ASSY-UPPER H | NRC | S5537320400000 | 1
550000-SDI-10000-1 R.35 p.1 | 61387 | NRC: VERTICAL STAB - REPLACEMENT OF NUTS ON VERTICAL STABILIZER HOISTING ATTACHING POINTS | NRC | NTA11452-4B2CM | 3
550000-SDI-10000-1 R.35 p.1 | 61387 | NRC: VERTICAL STAB - REPLACEMENT OF NUTS ON VERTICAL STABILIZER HOISTING ATTACHING POINTS | NRC | NTA11454-42CD | 3
550000-SDI-10000-1 R.35 p.1 | 61387 | NRC: VERTICAL STAB - REPLACEMENT OF NUTS ON VERTICAL STABILIZER HOISTING ATTACHING POINTS | NRC | NTA11454-42CM | 3
550000-SDI-10000-1 R.35 p.1 | 61391 | NRC: HORIZONTAL STAB - REPLACEMENT OF SCREWS ON LH & RH HORIZONTAL STABILIZER LEADING EDGE | NRC | NAS1154V6A | 4
550000-SDI-10000-1 R.35 p.1 | 61489 | STABILIZERS | Normal | APD-NDT | 1
550000-SDI-10000-1 R.35 p.1 | 61553 | NRC: VERTICAL STABILIZER - REPLACEMENT OF TIP FITTING ON UPPER SIDE OF RUDDER | NRC | MS20470AD4-14 | 4
550000-SDI-10000-1 R.35 p.1 | 61553 | NRC: VERTICAL STABILIZER - REPLACEMENT OF TIP FITTING ON UPPER SIDE OF RUDDER | NRC | PR1782B2-SEMKIT654 | 1
550000-SDI-10000-1 R.35 p.1 | 61553 | NRC: VERTICAL STABILIZER - REPLACEMENT OF TIP FITTING ON UPPER SIDE OF RUDDER | NRC | S5547800420002 | 1
550000-SDI-10000-1 R.35 p.1 | 61630 | NRC: VERTICAL STABILIZER - REPLACEMENT OF SCREWS (TOOLS ATTACH) | NRC | NAS1581C4R6P | 4
550000-SDI-10000-1 R.35 p.1 | 61630 | NRC: VERTICAL STABILIZER - REPLACEMENT OF SCREWS (TOOLS ATTACH) | NRC | NAS1581K4T4 | 8
550000-SDI-10000-1 R.35 p.1 | 61630 | NRC: VERTICAL STABILIZER - REPLACEMENT OF SCREWS (TOOLS ATTACH) | NRC | NAS1581K4T6 | 4
550000-SDI-10000-1 R.35 p.1 | 61642 | NRC: REPLACEMENT OF ELECTROMECHANICAL ACTUATOR (FIN: 8CB) | NRC | 720500M01 | 1
550000-SDI-10000-1 R.35 p.1 | 61642 | NRC: REPLACEMENT OF ELECTROMECHANICAL ACTUATOR (FIN: 8CB) | NRC | MS24665-153 | 3
550000-SDI-10000-1 R.35 p.1 | 61685 | NRC: VERTICAL STABILIZER - RAI OF VORTEX GENERATORS ON VERTICAL STABILIZER FOR COMPOSITE REPAIR | NRC | CR3523-5-4 | 4
550000-SDI-10000-1 R.35 p.1 | 61685 | NRC: VERTICAL STABILIZER - RAI OF VORTEX GENERATORS ON VERTICAL STABILIZER FOR COMPOSITE REPAIR | NRC | EA9321-A/B | 1
550000-SDI-10000-1 R.35 p.1 | 61685 | NRC: VERTICAL STABILIZER - RAI OF VORTEX GENERATORS ON VERTICAL STABILIZER FOR COMPOSITE REPAIR | NRC | HY5052 | 1
550000-SDI-10000-1 R.35 p.1 | 61685 | NRC: VERTICAL STABILIZER - RAI OF VORTEX GENERATORS ON VERTICAL STABILIZER FOR COMPOSITE REPAIR | NRC | LY5052 | 1
550000-SDI-10000-1 R.35 p.1 | 61685 | NRC: VERTICAL STABILIZER - RAI OF VORTEX GENERATORS ON VERTICAL STABILIZER FOR COMPOSITE REPAIR | NRC | TISSU--ARRACHAGE--T470 | 1
550000-SDI-10000-1 R.35 p.1 | 61685 | NRC: VERTICAL STABILIZER - RAI OF VORTEX GENERATORS ON VERTICAL STABILIZER FOR COMPOSITE REPAIR | NRC | TISSU--CARBONE--160G | 1
550000-SDI-10000-1 R.35 p.1 | 61687 | NRC: H.STAB - REPLACEMENT OF RODS ON LH & RH ELEVATORS TORQUE TUBE | NRC | 03K7-16S | 2
550000-SDI-10000-1 R.35 p.1 | 61687 | NRC: H.STAB - REPLACEMENT OF RODS ON LH & RH ELEVATORS TORQUE TUBE | NRC | MS21151-11 | 2
550000-SDI-10000-1 R.35 p.1 | 61689 | NRC: VERTICAL STABILIZER - REPLACEMENT OF PLUG-BLANKING ON RUDDER TIP | NRC | HL10VAP5-3 | 25
550000-SDI-10000-1 R.35 p.1 | 61689 | NRC: VERTICAL STABILIZER - REPLACEMENT OF PLUG-BLANKING ON RUDDER TIP | NRC | NSA939511-02 | 20
550000-SDI-10000-1 R.35 p.1 | 61765 | NRC: ATR00223500 - VERTICAL STAB. LH AFT LWR JUNCTION FITTING SPLICE | NRC | APD-NDT | 1
550000-SDI-10000-1 R.35 p.1 | 62151 | NRC: ELEVATOR L/H - COMPOSITE REPAIR ON ACCESS PANEL (UPPER STAB) | NRC | EA9396QT | 1
550000-SDI-10000-1 R.35 p.1 | 63599 | NRC: HORIZONTAL STABILIZER - REPLACEMENT OF LOGO LIGHT RH FIN : 4LY | NRC | 4213966 | 1
550000-SDI-10000-1 R.35 p.1 | 83914 | NRC: ELEVATOR RH - REPLACEMENT OF STATIC DISCHARGER | NRC | E0285-01 | 1
550000-SDI-10000-1 R.35 p.1 | 83914 | NRC: ELEVATOR RH - REPLACEMENT OF STATIC DISCHARGER | NRC | E0285-02 | 2
550000-SDI-10000-1 R.35 p.1 | 83927 | NRC: ELEVATOR LH - REPLACEMENT OF STATIC DISCHARGERS | NRC | E0285-01 | 1
550000-SDI-10000-1 R.35 p.1 | 83927 | NRC: ELEVATOR LH - REPLACEMENT OF STATIC DISCHARGERS | NRC | E0285-02 | 1
550000-SDI-10000-1 R.35 p.1 | 83931 | NRC: RUDDER - REPLACEMENT OF STATIC DISCHARGERS | NRC | E0285-02 | 4
550000-SDI-10000-1 R.36 p.1 | 73069 | NRC : VERTICAL STAB - REPLACEMENT OF FORMED WEB & MACHINED SUPPORT OF LOWER VTP RIB AT RSS660.91 | NRC | BACB30VF3K3 | 3
550000-SDI-10000-1 R.36 p.1 | 73069 | NRC : VERTICAL STAB - REPLACEMENT OF FORMED WEB & MACHINED SUPPORT OF LOWER VTP RIB AT RSS660.91 | NRC | BACB30VF3K7 | 6
550000-SDI-10000-1 R.36 p.1 | 73069 | NRC : VERTICAL STAB - REPLACEMENT OF FORMED WEB & MACHINED SUPPORT OF LOWER VTP RIB AT RSS660.91 | NRC | CCR264SS-3-03 | 10
550000-SDI-10000-1 R.36 p.1 | 73069 | NRC : VERTICAL STAB - REPLACEMENT OF FORMED WEB & MACHINED SUPPORT OF LOWER VTP RIB AT RSS660.91 | NRC | CCR264SS-3-04 | 20
550000-SDI-10000-1 R.36 p.1 | 73069 | NRC : VERTICAL STAB - REPLACEMENT OF FORMED WEB & MACHINED SUPPORT OF LOWER VTP RIB AT RSS660.91 | NRC | HL11VAP6-4 | 10
550000-SDI-10000-1 R.36 p.1 | 73069 | NRC : VERTICAL STAB - REPLACEMENT OF FORMED WEB & MACHINED SUPPORT OF LOWER VTP RIB AT RSS660.91 | NRC | MS24665-153 | 14
550000-SDI-10000-1 R.36 p.1 | 73069 | NRC : VERTICAL STAB - REPLACEMENT OF FORMED WEB & MACHINED SUPPORT OF LOWER VTP RIB AT RSS660.91 | NRC | NAS1581K3T7 | 5
550000-SDI-10000-1 R.36 p.1 | 73069 | NRC : VERTICAL STAB - REPLACEMENT OF FORMED WEB & MACHINED SUPPORT OF LOWER VTP RIB AT RSS660.91 | NRC | NAS6704AD15 | 14
550000-SDI-10000-1 R.36 p.1 | 73069 | NRC : VERTICAL STAB - REPLACEMENT OF FORMED WEB & MACHINED SUPPORT OF LOWER VTP RIB AT RSS660.91 | NRC | NSA5060-4 | 14
550000-SDI-10000-1 R.36 p.1 | 73069 | NRC : VERTICAL STAB - REPLACEMENT OF FORMED WEB & MACHINED SUPPORT OF LOWER VTP RIB AT RSS660.91 | NRC | NTA11551-4DP | 14
550000-SDI-10000-1 R.36 p.1 | 73069 | NRC : VERTICAL STAB - REPLACEMENT OF FORMED WEB & MACHINED SUPPORT OF LOWER VTP RIB AT RSS660.91 | NRC | S5537493120001 | 1
550000-SDI-10000-1 R.36 p.1 | 73069 | NRC : VERTICAL STAB - REPLACEMENT OF FORMED WEB & MACHINED SUPPORT OF LOWER VTP RIB AT RSS660.91 | NRC | S5537495220001 | 1
550000-SDI-10000-1 R.36 p.1 | 73069 | NRC : VERTICAL STAB - REPLACEMENT OF FORMED WEB & MACHINED SUPPORT OF LOWER VTP RIB AT RSS660.91 | NRC | S5537495220101 | 1
550000-SDI-10000-1 R.36 p.1 | 75317 | NRC: VERTICAL STAB - REPLACEMENT OF BOLTS & SCREWS ON PANEL (FIN: 322AL) | NRC | NTA11164-3K3 | 1
550000-SDI-10000-1 R.36 p.1 | 75317 | NRC: VERTICAL STAB - REPLACEMENT OF BOLTS & SCREWS ON PANEL (FIN: 322AL) | NRC | NTA11164-3K6 | 5
550000-SDI-10000-1 R.36 p.1 | 75317 | NRC: VERTICAL STAB - REPLACEMENT OF BOLTS & SCREWS ON PANEL (FIN: 322AL) | NRC | NTA11164-3K9 | 1
550000-SDI-10000-1 R.36 p.1 | 75317 | NRC: VERTICAL STAB - REPLACEMENT OF BOLTS & SCREWS ON PANEL (FIN: 322AL) | NRC | NTA11179-3K9 | 1
550000-SDI-10000-1 R.36 p.1 | 75317 | NRC: VERTICAL STAB - REPLACEMENT OF BOLTS & SCREWS ON PANEL (FIN: 322AL) | NRC | NTA11179-4K7 | 2
550000-SDI-10000-1 R.36 p.1 | 81055 | NRC : VERTICAL STAB - REPLACEMENT OF SCREWS ON VERTICAL STABILIZER PANEL FIN: 325AL | NRC | NAS1153V6A | 40
550000-SDI-10000-1 R.36 p.1 | 81055 | NRC : VERTICAL STAB - REPLACEMENT OF SCREWS ON VERTICAL STABILIZER PANEL FIN: 325AL | NRC | NTA11162V4-12K | 15
550000-SDI-10000-1 R.36 p.1 | 81055 | NRC : VERTICAL STAB - REPLACEMENT OF SCREWS ON VERTICAL STABILIZER PANEL FIN: 325AL | NRC | NTA11164-4K3 | 15
550000-SDI-10000-1 R.36 p.1 | 81256 | NRC : VERTICAL STAB - SANDING & PAINTING OF VERTICAL STABILIZER PANEL FIN: 325AL | NRC | AVIOXFINISH77702-M8002 | 1
550000-SDI-10000-1 R.36 p.1 | 81913 | NRC : VERTICAL STAB - INSTALLATION OF FLIGHT CONTROLS AND BELLCRANK SUPPORT - ES_00254151_02 | NRC | MS21256-2 | 8
550000-SDI-10000-1 R.36 p.1 | 81913 | NRC : VERTICAL STAB - INSTALLATION OF FLIGHT CONTROLS AND BELLCRANK SUPPORT - ES_00254151_02 | NRC | MS24665-153 | 2
550000-SDI-10000-1 R.36 p.1 | 81913 | NRC : VERTICAL STAB - INSTALLATION OF FLIGHT CONTROLS AND BELLCRANK SUPPORT - ES_00254151_02 | NRC | MS24665-162 | 4
550000-SDI-10000-1 R.36 p.1 | 81913 | NRC : VERTICAL STAB - INSTALLATION OF FLIGHT CONTROLS AND BELLCRANK SUPPORT - ES_00254151_02 | NRC | MS24665-309 | 2
550000-SDI-10000-1 R.36 p.1 | 81913 | NRC : VERTICAL STAB - INSTALLATION OF FLIGHT CONTROLS AND BELLCRANK SUPPORT - ES_00254151_02 | NRC | NSA5075-5 | 36
550000-SDI-10000-1 R.36 p.1 | 82692 | NRC : VERTICAL STAB - SEALANT RESTORATION ON FITTINGS OF VERTICAL STAB - ES_0099034_01 | NRC | PR1782B2-SEMKIT654 | 1
550000-SDI-10000-1 R.36 p.1 | 88643 | STABILIZERS | Normal | STM-NDT | 1