## Résumé
PROBABILITÉ NRC
Task | 572401-DVI-10000-1
Nb MR References | 6
Nb WOs uniques | 37
Nb lignes total | 76
Nb lignes NRC | 51
Nb WOs avec NRC | 12
Probabilité NRC (%) | 67.1
PROBA PAR MR REFERENCE
572401-DVI-10000-1 R.32 p.1 | 0 lignes NRC/1 WOs (0.0%)
572401-DVI-10000-1 R.33 p.1 | 0 lignes NRC/4 WOs (0.0%)
572401-DVI-10000-1 R.34 p.1 | 0 lignes NRC/4 WOs (0.0%)
572401-DVI-10000-1 R.35 p.1 | 34 lignes NRC/14 WOs (242.9%)
572401-DVI-10000-1 R.36 p.1 | 17 lignes NRC/10 WOs (170.0%)
572401-DVI-10000-1 R.37 p.1 | 0 lignes NRC/4 WOs (0.0%)
INFOS PNs NRC |  | Qté min | Qté avg | Qté max
04339000 | 1 NRCs/37 WOs (2.7%) | 0.5 | 0.5 | 0.5
07019000 | 1 NRCs/37 WOs (2.7%) | 0.5 | 0.5 | 0.5
08419000 | 1 NRCs/37 WOs (2.7%) | 0.5 | 0.5 | 0.5
18-77X1-78Z109A | 1 NRCs/37 WOs (2.7%) | 1 | 1 | 1
43553600 | 1 NRCs/37 WOs (2.7%) | 0.5 | 0.5 | 0.5
76413600 | 1 NRCs/37 WOs (2.7%) | 0.5 | 0.5 | 0.5
AJ30-110 | 1 NRCs/37 WOs (2.7%) | 1 | 1 | 1
AJ30-111 | 1 NRCs/37 WOs (2.7%) | 1 | 1 | 1
AN960-516 | 1 NRCs/37 WOs (2.7%) | 2 | 2 | 2
APD-NDT | 2 NRCs/37 WOs (5.4%) | 1 | 1 | 1
ASNA2001T3-10 | 1 NRCs/37 WOs (2.7%) | 2 | 2 | 2
ASNA2001T3-14 | 1 NRCs/37 WOs (2.7%) | 2 | 2 | 2
ASNA2001T3-6 | 1 NRCs/37 WOs (2.7%) | 5 | 5 | 5
ASNA2001V3-6 | 2 NRCs/37 WOs (5.4%) | 16 | 16 | 16
ASNA2397-516 | 1 NRCs/37 WOs (2.7%) | 38 | 38 | 38
CA8000-C1 | 1 NRCs/37 WOs (2.7%) | 0.5 | 0.5 | 0.5
CA8000B | 1 NRCs/37 WOs (2.7%) | 0.5 | 0.5 | 0.5
CA8000M09001-BAC707 | 1 NRCs/37 WOs (2.7%) | 0.5 | 0.5 | 0.5
EA9321-A/B | 3 NRCs/37 WOs (8.1%) | 1 | 1 | 1
EC1838-B/A | 3 NRCs/37 WOs (8.1%) | 1 | 1 | 1
MS20392-4C89 | 1 NRCs/37 WOs (2.7%) | 2 | 2 | 2
MS24665-281 | 1 NRCs/37 WOs (2.7%) | 50 | 50 | 50
NAS1100-3-14 | 1 NRCs/37 WOs (2.7%) | 2 | 2 | 2
NAS1100-3-8 | 1 NRCs/37 WOs (2.7%) | 7 | 7 | 7
NAS1726-3E | 3 NRCs/37 WOs (8.1%) | 4 | 12 | 16
NSA8203-025 | 1 NRCs/37 WOs (2.7%) | 1 | 1 | 1
NSA8203-108 | 1 NRCs/37 WOs (2.7%) | 3 | 3 | 3
PR1782B2-SEMKIT654 | 1 NRCs/37 WOs (2.7%) | 1 | 1 | 1
S0003000400200 | 1 NRCs/37 WOs (2.7%) | 1 | 1 | 1
S5751052520000 | 1 NRCs/37 WOs (2.7%) | 38 | 38 | 38
S5751057620000 | 1 NRCs/37 WOs (2.7%) | 2 | 2 | 2
S5751059120000 | 1 NRCs/37 WOs (2.7%) | 38 | 38 | 38
S5751059620000 | 1 NRCs/37 WOs (2.7%) | 4 | 4 | 4
S5751225520000 | 1 NRCs/37 WOs (2.7%) | 1 | 1 | 1
S5751229820000 | 1 NRCs/37 WOs (2.7%) | 17 | 17 | 17
S5751235820100 | 1 NRCs/37 WOs (2.7%) | 4 | 4 | 4
S5751235820200 | 1 NRCs/37 WOs (2.7%) | 4 | 4 | 4
S5751235820300 | 1 NRCs/37 WOs (2.7%) | 4 | 4 | 4
S5751235820400 | 1 NRCs/37 WOs (2.7%) | 4 | 4 | 4
S5751235820500 | 1 NRCs/37 WOs (2.7%) | 4 | 4 | 4
STM-NDT | 2 NRCs/37 WOs (5.4%) | 1 | 1 | 1

## Détails
MR Reference | WO Ref. | Task | Task_Type | PN | Total_Qty
572401-DVI-10000-1 R.35 p.1 | 59231 | NRC: AILERON LH - CONTROL ROD OF LH AILERON CENTER LINKAGE AT RIB28 OUT OF LIMITS | NRC | S0003000400200 | 1
572401-DVI-10000-1 R.35 p.1 | 59311 | NRC: WING LH - CORROSION ON SCREW OF ACCESS DOOR FIN: 524BB | NRC | ASNA2001T3-6 | 5
572401-DVI-10000-1 R.35 p.1 | 59312 | NRC: WING RH - FUEL LEAK FROM FIN: 5002QL WATER DRAIN VALVE AT RIB 23RH | NRC | 18-77X1-78Z109A | 1
572401-DVI-10000-1 R.35 p.1 | 59312 | NRC: WING RH - FUEL LEAK FROM FIN: 5002QL WATER DRAIN VALVE AT RIB 23RH | NRC | AJ30-110 | 1
572401-DVI-10000-1 R.35 p.1 | 59312 | NRC: WING RH - FUEL LEAK FROM FIN: 5002QL WATER DRAIN VALVE AT RIB 23RH | NRC | AJ30-111 | 1
572401-DVI-10000-1 R.35 p.1 | 59312 | NRC: WING RH - FUEL LEAK FROM FIN: 5002QL WATER DRAIN VALVE AT RIB 23RH | NRC | NSA8203-025 | 1
572401-DVI-10000-1 R.35 p.1 | 59312 | NRC: WING RH - FUEL LEAK FROM FIN: 5002QL WATER DRAIN VALVE AT RIB 23RH | NRC | NSA8203-108 | 3
572401-DVI-10000-1 R.35 p.1 | 59336 | NRC: WING RH - RH NAV LIGHT COVER SCREWS CORRODED AND SEALANT MISSING | NRC | NAS1100-3-14 | 2
572401-DVI-10000-1 R.35 p.1 | 59336 | NRC: WING RH - RH NAV LIGHT COVER SCREWS CORRODED AND SEALANT MISSING | NRC | NAS1100-3-8 | 7
572401-DVI-10000-1 R.35 p.1 | 59336 | NRC: WING RH - RH NAV LIGHT COVER SCREWS CORRODED AND SEALANT MISSING | NRC | PR1782B2-SEMKIT654 | 1
572401-DVI-10000-1 R.35 p.1 | 59338 | NRC: WING LH & RH - SPRINGS CORRODED ON LOWER WING SURFACE TRAILING EDGE PANELS | NRC | AN960-516 | 2
572401-DVI-10000-1 R.35 p.1 | 59338 | NRC: WING LH & RH - SPRINGS CORRODED ON LOWER WING SURFACE TRAILING EDGE PANELS | NRC | ASNA2001T3-10 | 2
572401-DVI-10000-1 R.35 p.1 | 59338 | NRC: WING LH & RH - SPRINGS CORRODED ON LOWER WING SURFACE TRAILING EDGE PANELS | NRC | ASNA2001T3-14 | 2
572401-DVI-10000-1 R.35 p.1 | 59338 | NRC: WING LH & RH - SPRINGS CORRODED ON LOWER WING SURFACE TRAILING EDGE PANELS | NRC | ASNA2397-516 | 38
572401-DVI-10000-1 R.35 p.1 | 59338 | NRC: WING LH & RH - SPRINGS CORRODED ON LOWER WING SURFACE TRAILING EDGE PANELS | NRC | MS20392-4C89 | 2
572401-DVI-10000-1 R.35 p.1 | 59338 | NRC: WING LH & RH - SPRINGS CORRODED ON LOWER WING SURFACE TRAILING EDGE PANELS | NRC | MS24665-281 | 50
572401-DVI-10000-1 R.35 p.1 | 59338 | NRC: WING LH & RH - SPRINGS CORRODED ON LOWER WING SURFACE TRAILING EDGE PANELS | NRC | NAS1726-3E | 4
572401-DVI-10000-1 R.35 p.1 | 59338 | NRC: WING LH & RH - SPRINGS CORRODED ON LOWER WING SURFACE TRAILING EDGE PANELS | NRC | S5751052520000 | 38
572401-DVI-10000-1 R.35 p.1 | 59338 | NRC: WING LH & RH - SPRINGS CORRODED ON LOWER WING SURFACE TRAILING EDGE PANELS | NRC | S5751057620000 | 2
572401-DVI-10000-1 R.35 p.1 | 59338 | NRC: WING LH & RH - SPRINGS CORRODED ON LOWER WING SURFACE TRAILING EDGE PANELS | NRC | S5751059120000 | 38
572401-DVI-10000-1 R.35 p.1 | 59338 | NRC: WING LH & RH - SPRINGS CORRODED ON LOWER WING SURFACE TRAILING EDGE PANELS | NRC | S5751059620000 | 4
572401-DVI-10000-1 R.35 p.1 | 59338 | NRC: WING LH & RH - SPRINGS CORRODED ON LOWER WING SURFACE TRAILING EDGE PANELS | NRC | S5751225520000 | 1
572401-DVI-10000-1 R.35 p.1 | 59338 | NRC: WING LH & RH - SPRINGS CORRODED ON LOWER WING SURFACE TRAILING EDGE PANELS | NRC | S5751229820000 | 17
572401-DVI-10000-1 R.35 p.1 | 59338 | NRC: WING LH & RH - SPRINGS CORRODED ON LOWER WING SURFACE TRAILING EDGE PANELS | NRC | S5751235820100 | 4
572401-DVI-10000-1 R.35 p.1 | 59338 | NRC: WING LH & RH - SPRINGS CORRODED ON LOWER WING SURFACE TRAILING EDGE PANELS | NRC | S5751235820200 | 4
572401-DVI-10000-1 R.35 p.1 | 59338 | NRC: WING LH & RH - SPRINGS CORRODED ON LOWER WING SURFACE TRAILING EDGE PANELS | NRC | S5751235820300 | 4
572401-DVI-10000-1 R.35 p.1 | 59338 | NRC: WING LH & RH - SPRINGS CORRODED ON LOWER WING SURFACE TRAILING EDGE PANELS | NRC | S5751235820400 | 4
572401-DVI-10000-1 R.35 p.1 | 59338 | NRC: WING LH & RH - SPRINGS CORRODED ON LOWER WING SURFACE TRAILING EDGE PANELS | NRC | S5751235820500 | 4
572401-DVI-10000-1 R.35 p.1 | 59494 | NRC: WING RH - COMPOSITE DAMAGE ON LOWER SURFACE AT RIB22 | NRC | EA9321-A/B | 1
572401-DVI-10000-1 R.35 p.1 | 59494 | NRC: WING RH - COMPOSITE DAMAGE ON LOWER SURFACE AT RIB22 | NRC | EC1838-B/A | 1
572401-DVI-10000-1 R.35 p.1 | 59688 | NRC: WING LH - COMPOSITE DAMAGE ON LOWER SURFACE AT RIB21/22 | NRC | EA9321-A/B | 1
572401-DVI-10000-1 R.35 p.1 | 59688 | NRC: WING LH - COMPOSITE DAMAGE ON LOWER SURFACE AT RIB21/22 | NRC | EC1838-B/A | 1
572401-DVI-10000-1 R.35 p.1 | 59689 | NRC: WING LH - COMPOSITE DAMAGE ON LOWER SURFACE AT RIB19 | NRC | EA9321-A/B | 1
572401-DVI-10000-1 R.35 p.1 | 59689 | NRC: WING LH - COMPOSITE DAMAGE ON LOWER SURFACE AT RIB19 | NRC | EC1838-B/A | 1
572401-DVI-10000-1 R.35 p.1 | 61003 | LOWER SURFACE PANEL FROM R13 TO R31 | Normal | WHITE-SPIRIT-25L | 5
572401-DVI-10000-1 R.35 p.1 | 61014 | LOWER SURFACE PANEL FROM R13 TO R31 | Normal | WHITE-SPIRIT-25L | 5
572401-DVI-10000-1 R.36 p.1 | 72770 | NRC : WING LH - ASSESSMENT OF CORROSION ON PLATE RIB13 BTWN REAR ENG PYLON & LOWER SURFACE WING | NRC | APD-NDT | 1
572401-DVI-10000-1 R.36 p.1 | 72770 | NRC : WING LH - ASSESSMENT OF CORROSION ON PLATE RIB13 BTWN REAR ENG PYLON & LOWER SURFACE WING | NRC | ASNA2001V3-6 | 16
572401-DVI-10000-1 R.36 p.1 | 72770 | NRC : WING LH - ASSESSMENT OF CORROSION ON PLATE RIB13 BTWN REAR ENG PYLON & LOWER SURFACE WING | NRC | NAS1726-3E | 16
572401-DVI-10000-1 R.36 p.1 | 72770 | NRC : WING LH - ASSESSMENT OF CORROSION ON PLATE RIB13 BTWN REAR ENG PYLON & LOWER SURFACE WING | NRC | STM-NDT | 1
572401-DVI-10000-1 R.36 p.1 | 72780 | NRC : WING RH - ASSESSMENT OF CORROSION ON PLATE RIB13 BTWN REAR ENG PYLON & LOWER SURFACE WING | NRC | APD-NDT | 1
572401-DVI-10000-1 R.36 p.1 | 72780 | NRC : WING RH - ASSESSMENT OF CORROSION ON PLATE RIB13 BTWN REAR ENG PYLON & LOWER SURFACE WING | NRC | ASNA2001V3-6 | 16
572401-DVI-10000-1 R.36 p.1 | 72780 | NRC : WING RH - ASSESSMENT OF CORROSION ON PLATE RIB13 BTWN REAR ENG PYLON & LOWER SURFACE WING | NRC | NAS1726-3E | 16
572401-DVI-10000-1 R.36 p.1 | 72780 | NRC : WING RH - ASSESSMENT OF CORROSION ON PLATE RIB13 BTWN REAR ENG PYLON & LOWER SURFACE WING | NRC | STM-NDT | 1
572401-DVI-10000-1 R.36 p.1 | 78759 | NRC : STRUCTURE - WING - RELFECTION OF CORROSION PROTECTION ON UPPER SKIN ON RIBS 9LH 13LH 6RH | NRC | 04339000 | 0.5
572401-DVI-10000-1 R.36 p.1 | 78759 | NRC : STRUCTURE - WING - RELFECTION OF CORROSION PROTECTION ON UPPER SKIN ON RIBS 9LH 13LH 6RH | NRC | 07019000 | 0.5
572401-DVI-10000-1 R.36 p.1 | 78759 | NRC : STRUCTURE - WING - RELFECTION OF CORROSION PROTECTION ON UPPER SKIN ON RIBS 9LH 13LH 6RH | NRC | 08419000 | 0.5
572401-DVI-10000-1 R.36 p.1 | 78759 | NRC : STRUCTURE - WING - RELFECTION OF CORROSION PROTECTION ON UPPER SKIN ON RIBS 9LH 13LH 6RH | NRC | 43553600 | 0.5
572401-DVI-10000-1 R.36 p.1 | 78759 | NRC : STRUCTURE - WING - RELFECTION OF CORROSION PROTECTION ON UPPER SKIN ON RIBS 9LH 13LH 6RH | NRC | 76413600 | 0.5
572401-DVI-10000-1 R.36 p.1 | 78759 | NRC : STRUCTURE - WING - RELFECTION OF CORROSION PROTECTION ON UPPER SKIN ON RIBS 9LH 13LH 6RH | NRC | CA8000-C1 | 0.5
572401-DVI-10000-1 R.36 p.1 | 78759 | NRC : STRUCTURE - WING - RELFECTION OF CORROSION PROTECTION ON UPPER SKIN ON RIBS 9LH 13LH 6RH | NRC | CA8000B | 0.5
572401-DVI-10000-1 R.36 p.1 | 78759 | NRC : STRUCTURE - WING - RELFECTION OF CORROSION PROTECTION ON UPPER SKIN ON RIBS 9LH 13LH 6RH | NRC | CA8000M09001-BAC707 | 0.5